## Rev
Rev | Date | Update description
0.1 | 20191218 | initial draft, add DMA_neuron
0.2 | 20191219 | 1.add fill_constant to DMA_neuron; 2.add DMA_matrix; DMA_fmap_shift;DMA_linear;DMA_tensor_CW_transp; DMA_filter_data;DMA_filter_index
0.3 | 20191227 | 1. modify some typo; 2. add matrix transpose eanble bit in DMA_matrix 3.add CSR sheet
0.4 | 20200901 | 1. updata 1686 DES REG
0.1 | 20210305 | 1.del shift ,format conversion mode special func , del dst_mem_sel and dst_format 2.tensor ins add btroadcast distribute gather special func ,add 4_bank_broadcast special func 3.matrix ins add special func and detail descriptor 4.mask select ins add mask mem_sel,del filter length 5.nonzero ins add index_format,base_i 6.onehot ins add colsize 7.add natural_numgen ins 8.add index ins index_length and index_start_addr and index_mem_sel 9 add mem sel table and typical bandwidth table
0.11 | 20210419 | 1.tensor ins add 4 bank copy and 4 bank broadcast 2.add config necessary
0.12 | 20210419 | 1.natural_numgen/linear nchw_copy no need to config， 2.linear fillen ASITIS, 3.nonzero localmemmask no need to config 4.update src_dst_mem_type 5.matrix_64ic support src lmem
0.13 | 20210426 | 1.matrix 64ic dst_n_stride and dst_c_stride no need to config, 2.DMA_transpose ins add hw_tensor_transform special func 3.modify DMA_transpose spfunc=010/011/100 config_neccesery_column
0.62 | 20211031 | BM1686 initial
0.63 | 20211102 | 修改指令码位置，描述，新增两个sys指令function，barrier_en扩充到4bit
0.64 | 20211103 | 调整指令推导部分 修改DMA_gather和DMA_scatter的指令码位置，DMA_gather hsize改为32bit，DMA_scatter hsize改为32bit
0.65 | 20211104 | sync id扩展到20bit，除sys指令外，其余指令sync id只支持一个engine
0.66 | 20211104 | sync id相关field命名与tpu统一：修改eng0_sync_id field为cmd_id_dep,修改barrier_en为cmd_id_en 固定DMA_masked_select和DMA_nonzero指令nchw_copy为1
0.67 | 20211117 | 新short cmd编码
0.68 | 20211122 | 删除sDMA_sys_sync_id指令 DMA_masked_select指令修改硬件推测 DMA_tensor指令localmem_mask硬件推测修改
0.69 | 20211123 | CSR增加low_power_enable field和des_clr
0.7 | 20211129 | templete add description about cmd_id_en
0.71 | 20211208 | DMA_gather和DMA_scatter的index hstride=1
0.72 | 20211213 | 修改ins_buf_status默认值，增加CSR起始地址规定（0x100）和DES起始地址（0x000），修改sys指令描述
0.73 | 20211213 | 修改CSR des_addr描述
0.74 | 20211213 | 修改CSR performance addr描述
0.75 | 20220102 | 新增des mode rd err,删除ins_buf_two_forth_full_int
0.76 | 20220103 | intr_disable复位值改为1
0.77 | 20220104 | word_num_after_filter改为写清零，且nonzero指令也会更新。Performance monitor start end addr[0]must be 0。Des_mode_int/des_rd_err_int变为WTC

## template
Field | Length（bit） | High （bit） | Low （bit） | SW Offset address | SW High(bit) | SW Low（bit） | RW | descriptions
intr_en | 1 | 0 | 0 | 0 | 0 | 0 | RW | Interrupt Enable;if this bit is set, CPU COULD get interrupt when the instruction is finished 0: disable interrupt 1: enable interrupt
stride_enable | 1 | 1 | 1 | 0 | 1 | 1 | RW | Stride enable 0：No stride for all blob definition 1：Enable stride for all blob definition
nchw_copy | 1 | 2 | 2 | 0 | 2 | 2 | RW | NCHW copy bit 0: use separate src and dst NCHW value setting 1: reuse src NCHW value for dst NCHW value
cmd_long | 1 | 3 | 3 | 0 | 3 | 3 | RW | 0:768bit full cmd; 1:128/256/384/512 short cmd
decompress_enable | 1 | 4 | 4 | 0 | 4 | 4 | RW | 0：don’t need to decompress data 1：decompress data,only enable when src mem is ddr
cmd_id_en | 4 | 8 | 5 | 0 | 8 | 5 | RW | 0: No need to sync, execute immediately 1: Need to check for cmd_id [i]: represent which engine cmd id enable（BM1686 reserve） [0]:represent TPU cmd_id en（BM1686，this bit also means sync enable）
cmd_id | 20 | 28 | 9 | 0 | 28 | 9 | RW | This is a sequence number for descriptor（both in PIO mode and DES mode）. It will be updated to the cmd_id output port of the engine after this descriptor execution complete.
Reserved | 3 | 31 | 29 | 0 | 31 | 29 | RW | reserved
cmd_type | 4 | 35 | 32 | 1 | 3 | 0 | RW | 0x0:DMA_tensor 0x1:DMA_matrix 0x2:DMA_masked_select 0x3:DMA_general 0x4:DMA_cw_transpose 0x5:DMA_nonzero 0x6:DMA_sys 0x7:DMA_gather 0x8:DMA_scatter
cmd_special_function | 3 | 38 | 36 | 1 | 6 | 4 | RW | this field is connected with cmd_type. when cmd_type == DMA_tensor 0000: No special function 0001: Enable transposition write (For Neuron transposition case, the dest_N= src_C, dest_C=src_N) 0010：collect 0011: broadcast：only support C size<=64 and lmem mask invalid 0100: distribute : lmem mask invalid 0101: lmem 4 bank copy（only support lmem） 0110: lmem 4 bank broadcast : only support C size <=64 and lmem mask invalid others: reserved
fill_constant_en | 1 | 39 | 39 | 1 | 7 | 7 | RW | 0: no fill constant 1: fill constant enable | ASITIS
src_data_format | 3 | 42 | 40 | 1 | 10 | 8 | RW | Source Data Format 0:INT8 1:FP16 2:FP32 3:INT16 4:INT32 5:BFP16 others：not support
reserved | 21 | 63 | 43 | 1 | 31 | 11 | RW | reserved
cmd_id_dep | 20 | 83 | 64 | 2 | 19 | 0 | RW | Execution of this descriptor need to wait for engine[i]'s cmd_id which depends on the cmd_id_en to be bigger than the ID specified in this field
reserved | 12 | 95 | 84 | 2 | 31 | 20 | RO | reserved
constant_value | 32 | 127 | 96 | 3 | 31 | 0 | RW | when cmd_special_function==fill constant, this field means constant value
src_nstride | 32 | 159 | 128 | 4 | 31 | 0 | RW | unsigned number; Source blob N stride
src_cstride | 32 | 191 | 160 | 5 | 31 | 0 | RW | unsigned number. Source blob C stride
src_hstride | 32 | 223 | 192 | 6 | 31 | 0 | RW | unsigned number; Source blob H stride
src_wstride | 32 | 255 | 224 | 7 | 31 | 0 | RW | unsigned number; Source blob W stride
dst_nstride | 32 | 287 | 256 | 8 | 31 | 0 | RW | unsigned number; desitination blob N stride
dst_cstride | 32 | 319 | 288 | 9 | 31 | 0 | RW | unsigned number.desitination blob C stride
dst_hstride | 32 | 351 | 320 | 10 | 31 | 0 | RW | unsigned number; desitination blob H stride
dst_wstride | 32 | 383 | 352 | 11 | 31 | 0 | RW | unsigned number; desitination blob W stride
src_nsize | 16 | 399 | 384 | 12 | 15 | 0 | RW | Source Blob Number
src_csize | 16 | 415 | 400 | 12 | 31 | 16 | RW | Source blob C
src_hsize | 16 | 431 | 416 | 13 | 15 | 0 | RW | Source blob H
src_wsize | 16 | 447 | 432 | 13 | 31 | 16 | RW | Source blob W
dst_nsize | 16 | 463 | 448 | 14 | 15 | 0 | RW | Destination Blob Number
dst_csize | 16 | 479 | 464 | 14 | 31 | 16 | RW | Destination blob C
dst_hsize | 16 | 495 | 480 | 15 | 15 | 0 | RW | Destination blob H
dst_wsize | 16 | 511 | 496 | 15 | 31 | 16 | RW | Destination blob W
src_start_addr_l32 | 32 | 543 | 512 | 16 | 31 | 0 | RW | source blob start address[31:0]
src_start_addr_h8 | 8 | 551 | 544 | 17 | 7 | 0 | RW | Source blob start address[39:32]
reserved | 24 | 575 | 552 | 17 | 31 | 8 | RW | reserved
dst_start_addr_l32 | 32 | 607 | 576 | 18 | 31 | 0 | RW | destination blob start address[31:0]
dst_start_addr_h8 | 8 | 615 | 608 | 19 | 7 | 0 | RW | Destination blob start address[39:32]
reserved | 24 | 639 | 616 | 19 | 31 | 8 | RW | reserved
Reserved | 32 | 671 | 640 | 20 | 31 | 0 | RW | reserved
Reserved | 32 | 703 | 672 | 21 | 31 | 0 | RW | reserved
localmem_mask_l32 | 32 | 735 | 704 | 22 | 31 | 0 | RW | used to announce is the local memory mask or not, 1 means enable access, 0 means disable access (bit 0 corresponds local memory index 0)
localmem_mask_h32 | 32 | 767 | 736 | 23 | 31 | 0 | RW | used to announce is the local memory mask or not, 1 means enable access, 0 means disable access (bit 0 corresponds local memory index32)
RW: Read and writable register
RO: Read only register
RTC: Read to clear register
WTC: Write to clear register
WSC: Self clear after write

## CSR（0x100）
Field | Length（bit） | High （bit） | Low （bit） | SW Offset address | SW High(bit) | SW Low（bit） | RW | Default | descriptions
des_mode_enable | 1 | 0 | 0 | 0 | 0 | 0 | WSC | 1'b0 | 0: gdma in PIO mode 1: gdma in DES mode
sync_id_reset | 1 | 1 | 1 | 0 | 1 | 1 | WSC | 1'b0 | 0: Do not reset the SyncID output 1: Reset the SyncID output to be all 0s This bit will be cleared immediately after write.
perf_monitor_enable | 1 | 2 | 2 | 0 | 2 | 2 | RW | 1'b0 | 0: disable performance monitor 1: enable performance monitor
low_power_enable | 1 | 3 | 3 | 0 | 3 | 3 | RW | 1'b0 | 0:disable clk gate 1:enable clk gate
des_clr | 1 | 4 | 4 | 0 | 4 | 4 | RW | 1'b0 | 清空指令buffer 写1‘b1 使能 自动清0
Reserved | 3 | 7 | 5 | 0 | 7 | 5 | RO | 5‘b0 | Reserved
ins_buf_status | 9 | 16 | 8 | 0 | 16 | 8 | RO | 9‘h100 | Current entry number of the Ins Buf. It means how many descriptors that SW can write to Ins Buf. If the Ins Buf is full, this field will be 0.
Reserved | 15 | 31 | 17 | 0 | 31 | 17 | RO | 16'b0 | Reserved
des_addr | 28 | 59 | 32 | 1 | 27 | 0 | RW | 28'b0 | Descriptor Address Pointer [34:7] is updated by this register’s bit. Descriptor address’s bit [6:0] are always 0.
reserved | 4 | 63 | 60 | 1 | 31 | 28 | RO | 4'b0 | reserved
perf_monitor_res_start_addr | 28 | 91 | 64 | 2 | 27 | 0 | RW | 28'b0 | the ddr start address [34:7] for performance monitor is update by this register's bit[27:0].bit[0]must be 0 the bit [6:0] is always 0.
reserved | 4 | 95 | 92 | 2 | 31 | 28 | RO | 4'b0 | reserved
perf_monitor_res_end_addr | 28 | 123 | 96 | 3 | 27 | 0 | RW | 28'b0 | the ddr end address [34:7] for performance monitor is update by this register's bit[27:0].bit[0] must be 0 the bit [6:0] is always 0.
reserved | 4 | 127 | 124 | 3 | 31 | 28 | RO | 4'b0 | reserved
current_sync_id | 20 | 147 | 128 | 4 | 19 | 0 | RO | 20'b0 | Current SyncID output of this engine. This field will automatically update to be consistent with the SyncID output of this engine.
Reserved | 12 | 159 | 148 | 4 | 31 | 20 | RO | 12'b0 | Reserved
word_nums_after_filter | 32 | 191 | 160 | 5 | 31 | 0 | WTC | 30'b0 | used in DMA_masked_select/DMA_nonzero command, this means the number of the data after filtering .
mem_size_per_npu | 1 | 192 | 192 | 6 | 0 | 0 | RO | 1'b0 | For NCHW data, based on MEM size of a NPU, it can know the start address of next NPU 0: 128KB 1: 256KB
eu_num_per_npu | 1 | 193 | 193 | 6 | 1 | 1 | RO | 1'd0 | EU_NUM in each NPU (operate on int8) 0: 64;
npu_num | 1 | 194 | 194 | 6 | 2 | 2 | RO | 1'b0 | NPU NUMBER 0: 64; 1: 32；
intr_sync_id | 20 | 214 | 195 | 6 | 22 | 3 | RO | 20'b0 | The registered SyncID when the latest interrupt triggered. This field won’t update until next interrupt event happens.
Reserved | 9 | 223 | 215 | 6 | 31 | 23 | RO | 9'b0 | Reserved
intr_disable | 1 | 224 | 224 | 7 | 0 | 0 | RW | 1'b1 | Interrupt Disable,highest priority in interrupt generation 0: Enable all interrupt 1: Disable all interrupt When this bit is cleared, the interrupt generation is decided by each individual interrupt enable bits.
intr_invalid_cmd_disable | 1 | 225 | 225 | 7 | 1 | 1 | RW | 1'b0 | 0: interrupt generation is enabled 1: interrupt is masked Disable INVALID_CMD_ERR interrupt generation
intr_ddr1_data_rd_err_disable | 1 | 226 | 226 | 7 | 2 | 2 | RW | 1'b0 | 0: interrupt generation is enabled 1: interrupt is masked Disable RD_DATA_FROM_DDR1_ERR interrupt generation
intr_ddr0_data_rd_err_disable | 1 | 227 | 227 | 7 | 3 | 3 | RW | 1'b0 | 0: interrupt generation is enabled 1: interrupt is masked Disable RD_DATA_FROM_DDR0_ERR interrupt generation
intr_tpu0_rd_err_disable | 1 | 228 | 228 | 7 | 4 | 4 | RW | 1'b0 | 0: interrupt generation is enabled 1: interrupt is masked. Disable RD_DATA_FROM_TPU0_ERR interrupt generation
intr_l2mem_rd_err_disable | 1 | 229 | 229 | 7 | 5 | 5 | RW | 1'b0 | 0: interrupt generation is enabled 1: interrupt is masked. Disable RD_DATA_FROM_L2MEM_ERR interrupt generation
intr_ddr1_data_wr_err_disable | 1 | 230 | 230 | 7 | 6 | 6 | RW | 1'b0 | 0: interrupt generation is enabled 1: interrupt is masked. Disable WR_DATA_TO_DDR1_ERR interrupt generation
intr_ddr0_data_wr_err_disable | 1 | 231 | 231 | 7 | 7 | 7 | RW | 1'b0 | 0: interrupt generation is enabled 1: interrupt is masked. Disable WR_DATA_TO_DDR0_ERR interrupt generation
intr_tpu0_wr_err_disable | 1 | 232 | 232 | 7 | 8 | 8 | RW | 1'b0 | 0: interrupt generation is enabled 1: interrupt is masked. Disable WR_DATA_TO_TPU0_ERR interrupt generation
intr_l2mem_wr_err_disable | 1 | 233 | 233 | 7 | 9 | 9 | RW | 1'b0 | 0: interrupt generation is enabled 1: interrupt is masked. Disable WR_DATA_TO_L2MEM_ERR interrupt generation
intr_des_mode_end_disable | 1 | 234 | 234 | 7 | 10 | 10 | RW | 1'b0 | 0: interrupt generation is enabled 1: interrupt is masked. Disable DES_MODE_END interrupt generation
intr_ins_buf_empty_disable | 1 | 235 | 235 | 7 | 11 | 11 | RW | 1'b0 | 0: interrupt generation is enabled 1: interrupt is masked. Disable INS_BUF_EMPTY interrupt generation
intr_ins_buf_one_forth_full_disable | 1 | 236 | 236 | 7 | 12 | 12 | RW | 1'b0 | 0: interrupt generation is enabled 1: interrupt is masked. Disable INS_BUF_ONE_FORTH_FULL interrupt generation
des_data_rd_err_disable | 1 | 237 | 237 | 7 | 13 | 13 | RW | 1'b0 | 0: interrupt generation is enabled 1: interrupt is masked. Disable INS_BUF_TWO_FORTH_FULL interrupt generation
intr_ins_buf_three_forth_full_disable | 1 | 238 | 238 | 7 | 14 | 14 | RW | 1'b0 | 0: interrupt generation is enabled 1: interrupt is masked. Disable INS_BUF_THREE_FORTH_FULL interrupt generation
intr_ins_buf_full_disable | 1 | 239 | 239 | 7 | 15 | 15 | RW | 1'b0 | 0: interrupt generation is enabled 1: interrupt is masked. Disable INS_BUF_FULL interrupt generation
cmd_done_status | 1 | 240 | 240 | 7 | 16 | 16 | WTC | 1'b0 | Write 1 clear 0: No interrupt 1: Interrupt triggered
invalid_cmd_err | 1 | 241 | 241 | 7 | 17 | 17 | WTC | 1'b0 | Write 1 clear 0: No interrupt 1: Interrupt triggered
ddr1_data_rd_err | 1 | 242 | 242 | 7 | 18 | 18 | WTC | 1'b0 | Write 1 clear 0: No interrupt 1: Interrupt triggered
ddr0_data_rd_err | 1 | 243 | 243 | 7 | 19 | 19 | WTC | 1'b0 | Write 1 clear 0: No interrupt 1: Interrupt triggered
tpu0_rd_err | 1 | 244 | 244 | 7 | 20 | 20 | WTC | 1'b0 | Write 1 clear 0: No interrupt 1: Interrupt triggered
l2mem_rd_err | 1 | 245 | 245 | 7 | 21 | 21 | WTC | 1'b0 | Write 1 clear 0: No interrupt 1: Interrupt triggered
ddr1_data_wr_err | 1 | 246 | 246 | 7 | 22 | 22 | WTC | 1'b0 | Write 1 clear 0: No interrupt 1: Interrupt triggered
ddr0_data_wr_err | 1 | 247 | 247 | 7 | 23 | 23 | WTC | 1'b0 | Write 1 clear 0: No interrupt 1: Interrupt triggered
tpu0_wr_err | 1 | 248 | 248 | 7 | 24 | 24 | WTC | 1'b0 | Write 1 clear 0: No interrupt 1: Interrupt triggered
l2mem_wr_err | 1 | 249 | 249 | 7 | 25 | 25 | WTC | 1'b0 | Write 1 clear 0: No interrupt 1: Interrupt triggered
des_mode_end | 1 | 250 | 250 | 7 | 26 | 26 | WTC | 1'b0 | Write 1 clear 0: No interrupt 2: Interrupt triggered
ins_buf_empty | 1 | 251 | 251 | 7 | 27 | 27 | RW | 1'b0 | Write 1 clear 0: No interrupt 3: Interrupt triggered
ins_buf_one_forth_full | 1 | 252 | 252 | 7 | 28 | 28 | RW | 1'b0 | Write 1 clear 0: No interrupt 4: Interrupt triggered
des_data_rd_err | 1 | 253 | 253 | 7 | 29 | 29 | WTC | 1'b0 | Write 1 clear 0: No interrupt 5: Interrupt triggered
ins_buf_three_forth_full | 1 | 254 | 254 | 7 | 30 | 30 | RW | 1'b0 | Write 1 clear 0: No interrupt 6: Interrupt triggered
ins_buf_full | 1 | 255 | 255 | 7 | 31 | 31 | RW | 1'b0 | Write 1 clear 0: No interrupt 7: Interrupt triggered
RW: Read and writable register
RO: Read only register
RTC: Read to clear register
WTC: Write to clear register
WSC: Self clear after write

## DMA_tensor（0x000）
Field | Length（bit） | High （bit） | Low （bit） | SW Offset address | SW High(bit) | SW Low（bit） | RW | descriptions | configure_necessery
intr_en | 1 | 0 | 0 | 0 | 0 | 0 | RW | Interrupt Enable;if this bit is set, CPU COULD get interrupt when the instruction is finished 0: disable interrupt 1: enable interrupt | ASITIS
stride_enable | 1 | 1 | 1 | 0 | 1 | 1 | RW | Stride enable 0：No stride for all blob definition 1：Enable stride for all blob definition | ASITIS
nchw_copy | 1 | 2 | 2 | 0 | 2 | 2 | RW | NCHW copy bit 0: use separate src and dst NCHW value setting 1: reuse src NCHW value for dst NCHW value | ASITIS
cmd_short | 1 | 3 | 3 | 0 | 3 | 3 | RW | 0:768bit full cmd; 1:128/256/384/512 short cmd | 1
decompress_enable | 1 | 4 | 4 | 0 | 4 | 4 | RW | 0：don’t need to decompress data 1：decompress data,only enable when src mem is ddr | 0
cmd_id_en | 4 | 8 | 5 | 0 | 8 | 5 | RW | 0: No need to sync, execute immediately 1: Need to check for cmd_id [i]: represent which engine cmd id enable（BM1686 reserve） [0]:represent TPU cmd_id en（BM1686，this bit also means sync enable） | ASITIS | 无需软件配置，且不影响硬件行为的field
cmd_id | 20 | 28 | 9 | 0 | 28 | 9 | RW | This is a sequence number for descriptor（both in PIO mode and DES mode）. It will be updated to the cmd_id output port of the engine after this descriptor execution complete. | ASITIS
Reserved | 3 | 31 | 29 | 0 | 31 | 29 | RO | reserved | 0
cmd_type | 4 | 35 | 32 | 1 | 3 | 0 | RW | 0x0:DMA_tensor 0x1:DMA_matrix 0x2:DMA_masked_select 0x3:DMA_general 0x4:DMA_cw_transpose 0x5:DMA_nonzero 0x6:DMA_sys 0x7:DMA_gather 0x8:DMA_scatter | ASITIS
cmd_special_function | 3 | 38 | 36 | 1 | 6 | 4 | RW | this field is connected with cmd_type. when cmd_type == DMA_tensor 0000: No special function 0001: Enable transposition write (For Neuron transposition case, the dest_N= src_C, dest_C=src_N) 0010：collect 0011: broadcast：only support C size<=64 and lmem mask invalid 0100: distribute : lmem mask invalid 0101: lmem 4 bank copy（only support lmem） 0110: lmem 4 bank broadcast : only support C size <=64 and lmem mask invalid others: reserved | ASITIS
fill_constant_en | 1 | 39 | 39 | 1 | 7 | 7 | RW | 0: no fill constant 1: fill constant enable only support special_func=000/011/001 | ASITIS
src_data_format | 3 | 42 | 40 | 1 | 10 | 8 | RW | Source Data Format 0:INT8 1:FP16 2:FP32 3:INT16 4:INT32 5:BFP16 others：not support | ASITIS
reserved | 21 | 63 | 43 | 1 | 31 | 11 | RO | reserved | 0
cmd_id_dep | 20 | 83 | 64 | 2 | 19 | 0 | RW | Execution of this descriptor need to wait for engine[i]'s cmd_id which depends on the cmd_id_en to be bigger than the ID specified in this field | ASITIS
reserved | 12 | 95 | 84 | 2 | 31 | 20 | RO | reserved | ASITIS
constant_value | 32 | 127 | 96 | 3 | 31 | 0 | RW | when cmd_special_function==fill constant, this field means constant value | fill constant:ASITIS others:0
src_nstride | 32 | 159 | 128 | 4 | 31 | 0 | RW | unsigned number; Source blob N stride | fill constant:no need to config others:ASITIS
src_cstride | 32 | 191 | 160 | 5 | 31 | 0 | RW | unsigned number. Source blob C stride | fill constant:no need to config broadcast:no need to config lmem 4 bank broadcast:no need to config others:ASITIS
src_hstride | 32 | 223 | 192 | 6 | 31 | 0 | RW | unsigned number; Source blob H stride | fill constant:no need to config others:ASITIS
src_wstride | 32 | 255 | 224 | 7 | 31 | 0 | RW | unsigned number; Source blob W stride | spfunc=000:ASITIS others:no need to config
dst_nstride | 32 | 287 | 256 | 8 | 31 | 0 | RW | unsigned number; desitination blob N stride | ASITIS
dst_cstride | 32 | 319 | 288 | 9 | 31 | 0 | RW | unsigned number.desitination blob C stride | ASITIS
dst_hstride | 32 | 351 | 320 | 10 | 31 | 0 | RW | unsigned number; desitination blob H stride | ASITIS
dst_wstride | 32 | 383 | 352 | 11 | 31 | 0 | RW | unsigned number; desitination blob W stride | spfunc=000:ASITIS others:no need to config
src_nsize | 16 | 399 | 384 | 12 | 15 | 0 | RW | Source Blob Number | fill constant:no need to config others:ASITIS
src_csize | 16 | 415 | 400 | 12 | 31 | 16 | RW | Source blob C | fill constant:no need to config broadcast:no need to config others:ASITIS
src_hsize | 16 | 431 | 416 | 13 |  | 0 | RW | Source blob H | fill constant:no need to config others:ASITIS
src_wsize | 16 | 447 | 432 | 13 | 31 | 16 | RW | Source blob W | fill constant:no need to config others:ASITIS
dst_nsize | 16 | 463 | 448 | 14 | 15 | 0 | RW | Destination Blob Number | NC_transpose: no need to config nchw_copy: no need to config others:ASITIS
dst_csize | 16 | 479 | 464 | 14 | 31 | 16 | RW | Destination blob C | NC_transpose: no need to config nchw_copy: no need to config others:ASITIS
dst_hsize | 16 | 495 | 480 | 15 | 15 | 0 | RW | Destination blob H | nchw_copy: no need to config ASITIS
dst_wsize | 16 | 511 | 496 | 15 | 31 | 16 | RW | Destination blob W | nchw_copy: no need to config ASITIS
src_start_addr_l32 | 32 | 543 | 512 | 16 | 31 | 0 | RW | source blob start address[31:0] | fill constant:no need to config others:ASITIS
src_start_addr_h8 | 8 | 551 | 544 | 17 | 7 | 0 | RW | Source blob start address[39:32] | fill constant:no need to config others:ASITIS
reserved | 24 | 575 | 552 | 17 | 31 | 8 | RO | reserved | 0
dst_start_addr_l32 | 32 | 607 | 576 | 18 | 31 | 0 | RW | destination blob start address[31:0] | ASITIS
dst_start_addr_h8 | 8 | 615 | 608 | 19 | 7 | 0 | RW | Destination blob start address[39:32] | ASITIS
reserved | 24 | 639 | 616 | 19 | 31 | 8 | RO | reserved | 0
Reserved | 32 | 671 | 640 | 20 | 31 | 0 | RO | reserved | 0
Reserved | 32 | 703 | 672 | 21 | 31 | 0 | RO | reserved | 0
localmem_mask_l32 | 32 | 735 | 704 | 22 | 31 | 0 | RW | used to announce is the local memory mask or not, 1 means enable access, 0 means disable access (bit 0 corresponds local memory index 0) | broadcast/distribute:no need to config ASITIS
localmem_mask_h32 | 32 | 767 | 736 | 23 | 31 | 0 | RW | used to announce is the local memory mask or not, 1 means enable access, 0 means disable access (bit 0 corresponds local memory index32) | broadcast/distribute:no need to config ASITIS
RW: Read and writeable register
RO: Read only register
RTC: Read to clear register
WTC: Write to clear register
WSC: Self clear after write

## DMA_matrix
Field | Length（bit） | High （bit） | Low （bit） | SW Offset address | SW High(bit) | SW Low（bit） | RW | descriptions | configure_necessery
intr_en | 1 | 0 | 0 | 0 | 0 | 0 | RW | Interrupt Enable;if this bit is set, CPU COULD get interrupt when the instruction is finished 0: disable interrupt 1: enable interrupt | ASITIS
stride_enable | 1 | 1 | 1 | 0 | 1 | 1 | RW | Stride enable 0：No stride for all blob definition 1：Enable stride for all blob definition | ASITIS
nchw_copy | 1 | 2 | 2 | 0 | 2 | 2 | RW | NCHW copy bit 0: use separate src and dst NCHW value setting 1: reuse src NCHW value for dst NCHW value | 0
cmd_short | 1 | 3 | 3 | 0 | 3 | 3 | RW | 0:768bit full cmd; 1:128/256/384/512 short cmd | ASITIS
decompress_enable | 1 | 4 | 4 | 0 | 4 | 4 | RW | 0：don’t need to decompress data 1：decompress data,only enable when src mem is ddr | 0
cmd_id_en | 4 | 8 | 5 | 0 | 8 | 5 | RW | 0: No need to sync, execute immediately 1: Need to check for cmd_id [i]: represent which engine cmd id enable（BM1686 reserve） [0]:represent TPU cmd_id en（BM1686，this bit also means sync enable） | ASITIS
cmd_id | 20 | 28 | 9 | 0 | 28 | 9 | RW | This is a sequence number for descriptor（both in PIO mode and DES mode）. It will be updated to the cmd_id output port of the engine after this descriptor execution complete. | ASITIS
Reserved | 3 | 31 | 29 | 0 | 31 | 29 | RO | reserved | 0
cmd_type | 4 | 35 | 32 | 1 | 3 | 0 | RW | 0x0:DMA_tensor 0x1:DMA_matrix 0x2:DMA_masked_select 0x3:DMA_general 0x4:DMA_cw_transpose 0x5:DMA_nonzero 0x6:DMA_sys 0x7:DMA_gather 0x8:DMA_scatter | ASITIS
cmd_special_function | 3 | 38 | 36 | 1 | 6 | 4 | RW | this field is connected with cmd_type. when cmd_type == DMA_matrix 0000: no special function,which means A(h,c,0,w)=B(0,0,h,c*w) 0001: matrix transpose,which means A(h,c,0,w)=B(0,0,c*w,h) others: reserved | ASITIS
fill_constant_en | 1 | 39 | 39 | 1 | 7 | 7 | RW | 0: no fill constant | no need to config
src_data_format | 3 | 42 | 40 | 1 | 10 | 8 | RW | Source Data Format 0:INT8 1:FP16 2:FP32 3:INT16 4:INT32 5:BFP16 others：not support | ASITIS
reserved | 21 | 63 | 43 | 1 | 31 | 11 | RO | reserved | 0
cmd_id_dep | 20 | 83 | 64 | 2 | 19 | 0 | RW | Execution of this descriptor need to wait for engine[i]'s cmd_id which depends on the cmd_id_en to be bigger than the ID specified in this field | ASITIS
reserved | 12 | 95 | 84 | 2 | 31 | 20 | RO | reserved | ASITIS
constant_value | 32 | 127 | 96 | 3 | 31 | 0 | RW | when cmd_special_function==fill constant, this field means constant value | 0
src_nstride | 32 | 159 | 128 | 4 | 31 | 0 | RW | unsigned number; Source blob N stride | src is lmem : ASITIS others: no need to config
src_cstride | 32 | 191 | 160 | 5 | 31 | 0 | RW | unsigned number. Source blob C stride | src is lmem : ASITIS others: no need to config
src_hstride | 32 | 223 | 192 | 6 | 31 | 0 | RW | unsigned number; Source blob H stride | src is lmem : no need to config others: ASITIS
src_wstride | 32 | 255 | 224 | 7 | 31 | 0 | RW | unsigned number; Source blob W stride | no need to config
dst_nstride | 32 | 287 | 256 | 8 | 31 | 0 | RW | unsigned number; desitination blob N stride | src is lmem : no need to config others: ASITIS
dst_cstride | 32 | 319 | 288 | 9 | 31 | 0 | RW | unsigned number.desitination blob C stride | src is lmem : no need to config others: ASITIS
dst_hstride | 32 | 351 | 320 | 10 | 31 | 0 | RW | unsigned number; desitination blob H stride | src is lmem : ASITIS others: no need to config
dst_wstride | 32 | 383 | 352 | 11 | 31 | 0 | RW | unsigned number; desitination blob W stride | no need to config
src_nsize | 16 | 399 | 384 | 12 | 15 | 0 | RW | Source Blob Number | src is lmem : ASITIS others: no need to config
src_csize | 16 | 415 | 400 | 12 | 31 | 16 | RW | Source blob C | src is lmem : ASITIS others: no need to config
src_hsize | 16 | 431 | 416 | 13 | 15 | 0 | RW | Source blob H | src is lmem : no need to config others: ASITIS
src_wsize | 16 | 447 | 432 | 13 | 31 | 16 | RW | Source blob W | ASITIS
dst_nsize | 16 | 463 | 448 | 14 | 15 | 0 | RW | Destination Blob Number | no need to config
dst_csize | 16 | 479 | 464 | 14 | 31 | 16 | RW | Destination blob C | src is lmem : no need to config others: ASITIS
dst_hsize | 16 | 495 | 480 | 15 | 15 | 0 | RW | Destination blob H | src is lmem : ASITIS others: no need to config
dst_wsize | 16 | 511 | 496 | 15 | 31 | 16 | RW | Destination blob W | ASITIS
src_start_addr_h32 | 32 | 543 | 512 | 16 | 31 | 0 | RW | source blob start address[31:0] | ASITIS
src_start_addr_l8 | 8 | 551 | 544 | 17 | 7 | 0 | RW | Source blob start address[39:32] | ASITIS
reserved | 24 | 575 | 552 | 17 | 31 | 8 | RO | reserved | 0
dst_start_addr_h32 | 32 | 607 | 576 | 18 | 31 | 0 | RW | destination blob start address[31:0] | ASITIS
dst_start_addr_l8 | 8 | 615 | 608 | 19 | 7 | 0 | RW | Destination blob start address[39:32] | ASITIS
reserved | 24 | 639 | 616 | 19 | 31 | 8 | RO | reserved | 0
Reserved | 32 | 671 | 640 | 20 | 31 | 0 | RO | reserved | 0
Reserved | 32 | 703 | 672 | 21 | 31 | 0 | RO | reserved | 0
localmem_mask_l32 | 32 | 735 | 704 | 22 | 31 | 0 | RW | used to announce is the local memory mask or not, 1 means enable access, 0 means disable access (bit 0 corresponds local memory index 0) | ASITIS
localmem_mask_h32 | 32 | 767 | 736 | 23 | 31 | 0 | RW | used to announce is the local memory mask or not, 1 means enable access, 0 means disable access (bit 0 corresponds local memory index32) | ASITIS
RW: Read and writeable register
RO: Read only register
RTC: Read to clear register
WTC: Write to clear register
WSC: Self clear after write

## sDMA_matrix
Field | Length（bit） | High （bit） | Low （bit） | SW Offset address | SW High(bit) | SW Low（bit） | RW | descriptions | configure_necessery
intr_en | 1 | 0 | 0 | 0 | 0 | 0 | RW | Interrupt Enable;if this bit is set, CPU COULD get interrupt when the instruction is finished 0: disable interrupt 1: enable interrupt | ASITIS
stride_enable | 1 | 1 | 1 | 0 | 1 | 1 | RW | Stride enable 0：No stride for all blob definition 1：Enable stride for all blob definition | ASITIS
nchw_copy | 1 | 2 | 2 | 0 | 2 | 2 | RW | NCHW copy bit 0: use separate src and dst NCHW value setting 1: reuse src NCHW value for dst NCHW value | 0
cmd_short | 1 | 3 | 3 | 0 | 3 | 3 | RW | 0:768bit full cmd; 1:128/256/384/512 short cmd | ASITIS
decompress_enable | 1 | 4 | 4 | 0 | 4 | 4 | RW | 0：don’t need to decompress data 1：decompress data,only enable when src mem is ddr | 0
cmd_id_en | 4 | 8 | 5 | 0 | 8 | 5 | RW | 0: No need to sync, execute immediately 1: Need to check for cmd_id [i]: represent which engine cmd id enable（BM1686 reserve） [0]:represent TPU cmd_id en（BM1686，this bit also means sync enable） | ASITIS
cmd_id | 20 | 28 | 9 | 0 | 28 | 9 | RW | This is a sequence number for descriptor（both in PIO mode and DES mode）. It will be updated to the cmd_id output port of the engine after this descriptor execution complete. | ASITIS
Reserved | 3 | 31 | 29 | 0 | 31 | 29 | RO | reserved | 0
cmd_type | 4 | 35 | 32 | 1 | 3 | 0 | RW | 0x0:DMA_tensor 0x1:DMA_matrix 0x2:DMA_masked_select 0x3:DMA_general 0x4:DMA_cw_transpose 0x5:DMA_nonzero 0x6:DMA_sys 0x7:DMA_gather 0x8:DMA_scatter | ASITIS
cmd_special_function | 3 | 38 | 36 | 1 | 6 | 4 | RW | this field is connected with cmd_type. when cmd_type == DMA_matrix 0000: no special function,which means A(h,c,0,w)=B(0,0,h,c*w) 0001: matrix transpose,which means A(h,c,0,w)=B(0,0,c*w,h) others: reserved | ASITIS
fill_constant_en | 1 | 39 | 39 | 1 | 7 | 7 | RW | 0: no fill constant | no need to config
src_data_format | 3 | 42 | 40 | 1 | 10 | 8 | RW | Source Data Format 0:INT8 1:FP16 2:FP32 3:INT16 4:INT32 5:BFP16 others：not support | ASITIS
reserved | 21 | 63 | 43 | 1 | 31 | 11 | RO | reserved | 0
cmd_id_dep | 20 | 83 | 64 | 2 | 19 | 0 | RW | Execution of this descriptor need to wait for engine[i]'s cmd_id which depends on the cmd_id_en to be bigger than the ID specified in this field | ASITIS
reserved | 12 | 95 | 84 | 2 | 31 | 20 | RO | reserved | ASITIS
src_hstride/dst_hstride | 32 | 127 | 96 | 3 | 31 | 0 | RW | if dst is lmem, this field is src hstride;if src is lmem,this field is dst hstride | ASITIS
dst_nstride/src_nstride | 32 | 159 | 128 | 4 | 31 | 0 | RW | if dst is lmem, ths field is dst nstride; if src is lmem,this field is src nstride | ASITIS
dst_cstride/src_cstride | 32 | 191 | 160 | 5 | 31 | 0 | RW | if dst is lmem, ths field is dst cstride; if src is lmem,this field is src cstride | ASITIS
src_hsize/dst_hsize | 16 | 207 | 192 | 6 | 15 | 0 | RW | if dst is lmem, ths field is src hsize; if src is lmem,this field is dst hsize | ASITIS
src_wsize/dst_wsize | 16 | 223 | 208 | 6 | 31 | 16 | RW | if dst is lmem, ths field is src wsize; if src is lmem,this field is dst wsize | ASITIS
dst_nsize/src_nsize | 16 | 239 | 224 | 7 | 15 | 0 | RW | if dst is lmem, ths field is dst nsize; if src is lmem,this field is src nsize | ASITIS
dst_csize/src_csize | 16 | 255 | 240 | 7 | 31 | 16 | RW | if dst is lmem, ths field is dst csize; if src is lmem,this field is src csize | ASITIS
dst_wsize/src_wsize | 16 | 271 | 256 | 8 | 15 | 0 | RW | if dst is lmem, ths field is dst wsize; if src is lmem,this field is src wsize | ASITIS
reserved | 16 | 287 | 272 | 8 | 31 | 16 | RO | reserved | 0
src_start_addr_l32 | 32 | 319 | 288 | 9 | 31 | 0 | RW | source blob start address[31:0] | ASITIS
src_start_addr_h8 | 8 | 327 | 320 | 10 | 7 | 0 | RW | Source blob start address[39:32] | ASITIS
reserved | 24 | 351 | 328 | 10 | 31 | 8 | RO | reserved | 0
dst_start_addr_l32 | 32 | 383 | 352 | 11 | 31 | 0 | RW | destination blob start address[31:0] | ASITIS
dst_start_addr_h8 | 8 | 391 | 384 | 12 | 7 | 0 | RW | Destination blob start address[39:32] | ASITIS
reserved | 24 | 415 | 392 | 12 | 31 | 8 | RO | reserved | 0
reserved | 32 | 447 | 416 | 13 | 31 | 0 | RO | reserved | 0
localmem_mask_l32 | 32 | 479 | 448 | 14 | 31 | 0 | RW | used to announce is the local memory mask or not, 1 means enable access, 0 means disable access (bit 0 corresponds local memory index 0) | ASITIS
localmem_mask_h32 | 32 | 511 | 480 | 15 | 31 | 0 | RW | used to announce is the local memory mask or not, 1 means enable access, 0 means disable access (bit 0 corresponds local memory index32) | ASITIS
RW: Read and writeable register
RO: Read only register
RTC: Read to clear register
WTC: Write to clear register
WSC: Self clear after write

## DMA_masked_select
Field | Length（bit） | High （bit） | Low （bit） | SW Offset address | SW High(bit) | SW Low（bit） | RW | descriptions | configure_necessery
intr_en | 1 | 0 | 0 | 0 | 0 | 0 | RW | Interrupt Enable;if this bit is set, CPU COULD get interrupt when the instruction is finished 0: disable interrupt 1: enable interrupt | ASITIS
stride_enable | 1 | 1 | 1 | 0 | 1 | 1 | RW | Stride enable 0：No stride for all blob definition 1：Enable stride for all blob definition | 0
nchw_copy | 1 | 2 | 2 | 0 | 2 | 2 | RW | NCHW copy bit 0: use separate src and dst NCHW value setting 1: reuse src NCHW value for dst NCHW value | 1
cmd_short | 1 | 3 | 3 | 0 | 3 | 3 | RW | 0:768bit full cmd; 1:128/256/384/512 short cmd | ASITIS
decompress_enable | 1 | 4 | 4 | 0 | 4 | 4 | RW | 0：don’t need to decompress data 1：decompress data,only enable when src mem is ddr | 0
cmd_id_en | 4 | 8 | 5 | 0 | 8 | 5 | RW | 0: No need to sync, execute immediately 1: Need to check for cmd_id [i]: represent which engine cmd id enable（BM1686 reserve） [0]:represent TPU cmd_id en（BM1686，this bit also means sync enable） | ASITIS
cmd_id | 20 | 28 | 9 | 0 | 28 | 9 | RW | This is a sequence number for descriptor（both in PIO mode and DES mode）. It will be updated to the cmd_id output port of the engine after this descriptor execution complete. | ASITIS
Reserved | 3 | 31 | 29 | 0 | 31 | 29 | RO | reserved | 0
cmd_type | 4 | 35 | 32 | 1 | 3 | 0 | RW | 0x0:DMA_tensor 0x1:DMA_matrix 0x2:DMA_masked_select 0x3:DMA_general 0x4:DMA_cw_transpose 0x5:DMA_nonzero 0x6:DMA_sys 0x7:DMA_gather 0x8:DMA_scatter | ASITIS
cmd_special_function | 3 | 38 | 36 | 1 | 6 | 4 | RW | this field is connected with cmd_type. when cmd_type==DMA_masked_select 0000: No special function | no need to config
fill_constant_en | 1 | 39 | 39 | 1 | 7 | 7 | RW | 0: no fill constant | 0
src_data_format | 3 | 42 | 40 | 1 | 10 | 8 | RW | Source Data Format 0:INT8 1:FP16 2:FP32 3:INT16 4:INT32 5:BFP16 others：not support | ASITIS
mask_data_format | 3 | 45 | 43 | 1 | 13 | 11 | RW | mask Data Format 0:INT8 1:FP16 2:FP32 3:INT16 4:INT32 5:BFP16 others：not support | ASITIS
reserved | 18 | 63 | 46 | 1 | 31 | 14 | RO | reserved | 0
cmd_id_dep | 20 | 83 | 64 | 2 | 19 | 0 | RW | Execution of this descriptor need to wait for engine[i]'s cmd_id which depends on the cmd_id_en to be bigger than the ID specified in this field | ASITIS
reserved | 12 | 95 | 84 | 2 | 31 | 20 | RO | reserved | ASITIS
constant_value | 32 | 127 | 96 | 3 | 31 | 0 | RW | when cmd_special_function==fill constant, this field means constant value | 0
src_nstride | 32 | 159 | 128 | 4 | 31 | 0 | RW | unsigned number; Source blob N stride | no need to config
src_cstride | 32 | 191 | 160 | 5 | 31 | 0 | RW | unsigned number. Source blob C stride | no need to config
src_hstride | 32 | 223 | 192 | 6 | 31 | 0 | RW | unsigned number; Source blob H stride | no need to config
src_wstride | 32 | 255 | 224 | 7 | 31 | 0 | RW | unsigned number; Source blob W stride | no need to config
dst_nstride | 32 | 287 | 256 | 8 | 31 | 0 | RW | unsigned number; desitination blob N stride | no need to config
dst_cstride | 32 | 319 | 288 | 9 | 31 | 0 | RW | unsigned number.desitination blob C stride | no need to config
dst_hstride | 32 | 351 | 320 | 10 | 31 | 0 | RW | unsigned number; desitination blob H stride | no need to config
dst_wstride | 32 | 383 | 352 | 11 | 31 | 0 | RW | unsigned number; desitination blob W stride | no need to config
src_nsize | 16 | 399 | 384 | 12 | 15 | 0 | RW | Source Blob Number | ASITIS
src_csize | 16 | 415 | 400 | 12 | 31 | 16 | RW | Source blob C | ASITIS
src_hsize | 16 | 431 | 416 | 13 | 15 | 0 | RW | Source blob H | ASITIS
src_wsize | 16 | 447 | 432 | 13 | 31 | 16 | RW | Source blob W | ASITIS
dst_nsize | 16 | 463 | 448 | 14 | 15 | 0 | RW | Destination Blob Number | no need to config
dst_csize | 16 | 479 | 464 | 14 | 31 | 16 | RW | Destination blob C | no need to config
dst_hsize | 16 | 495 | 480 | 15 | 15 | 0 | RW | Destination blob H | no need to config
dst_wsize | 16 | 511 | 496 | 15 | 31 | 16 | RW | Destination blob W | no need to config
src_start_addr_l32 | 32 | 543 | 512 | 16 | 31 | 0 | RW | source blob start address[31:0] | ASITIS
src_start_addr_h8 | 8 | 551 | 544 | 17 | 7 | 0 | RW | Source blob start address[39:32] | ASITIS
reserved | 24 | 575 | 552 | 17 | 31 | 8 | RO | reserved | 0
dst_start_addr_l32 | 32 | 607 | 576 | 18 | 31 | 0 | RW | destination blob start address[31:0] | ASITIS
dst_start_addr_h8 | 8 | 615 | 608 | 19 | 7 | 0 | RW | Destination blob start address[39:32] | ASITIS
reserved | 24 | 639 | 616 | 19 | 31 | 8 | RO | reserved | 0
mask_start_addr_l32 | 32 | 671 | 640 | 20 | 31 | 0 | RW | when cmd_type==DMA_masked_select, this means the mask data addresss[31:0] | ASITIS
mask_start_addr_h8 | 32 | 703 | 672 | 21 | 31 | 0 | RW | when cmd_type==DMA_masked_select, this field[7:0] means the mask data address[39:32];this field[31:8] is reserved | ASITIS
localmem_mask_l32 | 32 | 735 | 704 | 22 | 31 | 0 | RW | used to announce is the local memory mask or not, 1 means enable access, 0 means disable access (bit 0 corresponds local memory index 0) | no need to config
localmem_mask_h32 | 32 | 767 | 736 | 23 | 31 | 0 | RW | used to announce is the local memory mask or not, 1 means enable access, 0 means disable access (bit 0 corresponds local memory index32) | no need to config
RW: Read and writeable register
RO: Read only register
RTC: Read to clear register
WTC: Write to clear register
WSC: Self clear after write

## sDMA_masked_select
Field | Length（bit） | High （bit） | Low （bit） | SW Offset address | SW High(bit) | SW Low（bit） | RW | descriptions | configure_necessery
intr_en | 1 | 0 | 0 | 0 | 0 | 0 | RW | Interrupt Enable;if this bit is set, CPU COULD get interrupt when the instruction is finished 0: disable interrupt 1: enable interrupt | ASITIS
stride_enable | 1 | 1 | 1 | 0 | 1 | 1 | RW | Stride enable 0：No stride for all blob definition 1：Enable stride for all blob definition | 0
nchw_copy | 1 | 2 | 2 | 0 | 2 | 2 | RW | NCHW copy bit 0: use separate src and dst NCHW value setting 1: reuse src NCHW value for dst NCHW value | 1
cmd_short | 1 | 3 | 3 | 0 | 3 | 3 | RW | 0:768bit full cmd; 1:128/256/384/512 short cmd | ASITIS
decompress_enable | 1 | 4 | 4 | 0 | 4 | 4 | RW | 0：don’t need to decompress data 1：decompress data,only enable when src mem is ddr | 0
cmd_id_en | 4 | 8 | 5 | 0 | 8 | 5 | RW | 0: No need to sync, execute immediately 1: Need to check for cmd_id [i]: represent which engine cmd id enable（BM1686 reserve） [0]:represent TPU cmd_id en（BM1686，this bit also means sync enable） | ASITIS
cmd_id | 20 | 28 | 9 | 0 | 28 | 9 | RW | This is a sequence number for descriptor（both in PIO mode and DES mode）. It will be updated to the cmd_id output port of the engine after this descriptor execution complete. | ASITIS
Reserved | 3 | 31 | 29 | 0 | 31 | 29 | RO | reserved | 0
cmd_type | 4 | 35 | 32 | 1 | 3 | 0 | RW | 0x0:DMA_tensor 0x1:DMA_matrix 0x2:DMA_masked_select 0x3:DMA_general 0x4:DMA_cw_transpose 0x5:DMA_nonzero 0x6:DMA_sys 0x7:DMA_gather 0x8:DMA_scatter | ASITIS
cmd_special_function(mask_mem) | 3 | 38 | 36 | 1 | 6 | 4 | RW | this field is connected with cmd_type. when cmd_type==DMA_masked_select 0000: No special function | no need to config
fill_constant_en | 1 | 39 | 39 | 1 | 7 | 7 | RW | 0: no fill constant | no need to config
src_data_format | 3 | 42 | 40 | 1 | 10 | 8 | RW | Source Data Format 0:INT8 1:FP16 2:FP32 3:INT16 4:INT32 5:BFP16 others：not support | ASITIS
mask_data_format | 3 | 45 | 43 | 1 | 13 | 11 | RW | mask Data Format 0:INT8 1:FP16 2:FP32 3:INT16 4:INT32 5:BFP16 others：not support | ASITIS
reserved | 18 | 63 | 46 | 1 | 31 | 14 | RO | reserved | 0
cmd_id_dep | 20 | 83 | 64 | 2 | 19 | 0 | RW | Execution of this descriptor need to wait for engine[i]'s cmd_id which depends on the cmd_id_en to be bigger than the ID specified in this field | ASITIS
reserved | 12 | 95 | 84 | 2 | 31 | 20 | RO | reserved | ASITIS
src_nsize | 16 | 111 | 96 | 3 | 15 | 0 | RW | Source Blob Number | ASITIS
src_csize | 16 | 127 | 112 | 3 | 31 | 16 | RW | Source blob C | ASITIS
src_hsize | 16 | 143 | 128 | 4 | 15 | 0 | RW | Source blob H | ASITIS
src_wsize | 16 | 159 | 144 | 4 | 31 | 16 | RW | Source blob W | ASITIS
dst_nsize | 16 | 175 | 160 | 5 | 15 | 0 | RW | Destination Blob Number | no need to config
dst_csize | 16 | 191 | 176 | 5 | 31 | 16 | RW | Destination blob C | no need to config
dst_hsize | 16 | 207 | 192 | 6 | 15 | 0 | RW | Destination blob H | no need to config
dst_wsize | 16 | 223 | 208 | 6 | 31 | 16 | RW | Destination blob W | no need to config
src_start_addr_l32 | 32 | 255 | 224 | 7 | 31 | 0 | RW | source blob start address[31:0] | ASITIS
src_start_addr_h8 | 8 | 263 | 256 | 8 | 7 | 0 | RW | Source blob start address[39:32] | ASITIS
reserved | 24 | 287 | 264 | 8 | 31 | 8 | RO | reserved | 0
dst_start_addr_l32 | 32 | 319 | 288 | 9 | 31 | 0 | RW | destination blob start address[31:0] | ASITIS
dst_start_addr_h8 | 8 | 327 | 320 | 10 | 7 | 0 | RW | Destination blob start address[39:32] | ASITIS
reserved | 24 | 351 | 328 | 10 | 31 | 8 | RO | reserved | 0
mask_start_addr_l32 | 32 | 383 | 352 | 11 | 31 | 0 | RW | when cmd_type==DMA_masked_select, this means the mask data addresss[31:0] | ASITIS
mask_start_addr_h8 | 32 | 415 | 384 | 12 | 31 | 0 | RW | when cmd_type==DMA_masked_select, this field[7:0] means the mask data address[39:32];this field[31:8] is reserved | ASITIS
reserved | 32 | 447 | 416 | 13 | 31 | 0 | RO | reserved | 0
reserved | 32 | 479 | 448 | 14 | 31 | 0 | RO | reserved | 0
reserved | 32 | 511 | 480 | 15 | 31 | 0 | RO | reserved | 0
RW: Read and writeable register
RO: Read only register
RTC: Read to clear register
WTC: Write to clear register
WSC: Self clear after write

## DMA_general
Field | Length（bit） | High （bit） | Low （bit） | SW Offset address | SW High(bit) | SW Low（bit） | RW | descriptions | configure_necessery
intr_en | 1 | 0 | 0 | 0 | 0 | 0 | RW | Interrupt Enable;if this bit is set, CPU COULD get interrupt when the instruction is finished 0: disable interrupt 1: enable interrupt | ASITIS
stride_enable | 1 | 1 | 1 | 0 | 1 | 1 | RW | Stride enable 0：No stride for all blob definition 1：Enable stride for all blob definition | 0
nchw_copy | 1 | 2 | 2 | 0 | 2 | 2 | RW | NCHW copy bit 0: use separate src and dst NCHW value setting 1: reuse src NCHW value for dst NCHW value | 0
cmd_short | 1 | 3 | 3 | 0 | 3 | 3 | RW | 0:768bit full cmd; 1:128/256/384/512 short cmd | ASITIS
decompress_enable | 1 | 4 | 4 | 0 | 4 | 4 | RW | 0：don’t need to decompress data 1：decompress data,only enable when src mem is ddr | ASITIS
cmd_id_en | 4 | 8 | 5 | 0 | 8 | 5 | RW | 0: No need to sync, execute immediately 1: Need to check for cmd_id [i]: represent which engine cmd id enable（BM1686 reserve） [0]:represent TPU cmd_id en（BM1686，this bit also means sync enable） | ASITIS
cmd_id | 20 | 28 | 9 | 0 | 28 | 9 | RW | This is a sequence number for descriptor（both in PIO mode and DES mode）. It will be updated to the cmd_id output port of the engine after this descriptor execution complete. | ASITIS
Reserved | 3 | 31 | 29 | 0 | 31 | 29 | RO | reserved | 0
cmd_type | 4 | 35 | 32 | 1 | 3 | 0 | RW | 0x0:DMA_tensor 0x1:DMA_matrix 0x2:DMA_masked_select 0x3:DMA_general 0x4:DMA_cw_transpose 0x5:DMA_nonzero 0x6:DMA_sys 0x7:DMA_gather 0x8:DMA_scatter | ASITIS
cmd_special_function | 3 | 38 | 36 | 1 | 6 | 4 | RW | this field is connected with cmd_type. when cmd_type == DMA_linear 0000: No special function 0001: broadcast | ASITIS
fill_constant_en | 1 | 39 | 39 | 1 | 7 | 7 | RW | 0: no fill constant 1: fill constant enable | ASITIS
src_data_format | 3 | 42 | 40 | 1 | 10 | 8 | RW | Source Data Format 0:INT8 1:FP16 2:FP32 3:INT16 4:INT32 5:BFP16 others：not support | ASITIS
reserved | 21 | 63 | 43 | 1 | 31 | 11 | RO | reserved | 0
cmd_id_dep | 20 | 83 | 64 | 2 | 19 | 0 | RW | Execution of this descriptor need to wait for engine[i]'s cmd_id which depends on the cmd_id_en to be bigger than the ID specified in this field | ASITIS
reserved | 12 | 95 | 84 | 2 | 31 | 20 | RO | reserved | ASITIS
constant_value | 32 | 127 | 96 | 3 | 31 | 0 | RW | when cmd_special_function==fill constant, this field means constant value | fill constant:ASITIS others:0
src_nstride | 32 | 159 | 128 | 4 | 31 | 0 | RW | unsigned number; Source blob N stride | no need to config
src_cstride(move length) | 32 | 191 | 160 | 5 | 31 | 0 | RW | when cmd_type==DMA_linear, this filed means the bytes to move | ASITIS
src_hstride | 32 | 223 | 192 | 6 | 31 | 0 | RW | unsigned number; Source blob H stride | no need to config
src_wstride | 32 | 255 | 224 | 7 | 31 | 0 | RW | unsigned number; Source blob W stride | no need to config
dst_nstride | 32 | 287 | 256 | 8 | 31 | 0 | RW | unsigned number; desitination blob N stride | no need to config
dst_cstride | 32 | 319 | 288 | 9 | 31 | 0 | RW | unsigned number.desitination blob C stride | no need to config
dst_hstride | 32 | 351 | 320 | 10 | 31 | 0 | RW | unsigned number; desitination blob H stride | no need to config
dst_wstride | 32 | 383 | 352 | 11 | 31 | 0 | RW | unsigned number; desitination blob W stride | no need to config
src_nsize | 16 | 399 | 384 | 12 | 15 | 0 | RW | Source Blob Number | no need to config
src_csize | 16 | 415 | 400 | 12 | 31 | 16 | RW | Source blob C | no need to config
src_hsize | 16 | 431 | 416 | 13 | 15 | 0 | RW | Source blob H | no need to config
src_wsize | 16 | 447 | 432 | 13 | 31 | 16 | RW | Source blob W | no need to config
dst_nsize | 16 | 463 | 448 | 14 | 15 | 0 | RW | Destination Blob Number | no need to config
dst_csize | 16 | 479 | 464 | 14 | 31 | 16 | RW | Destination blob C | broadcast:ASITIS others:no need to config
dst_hsize | 16 | 495 | 480 | 15 | 15 | 0 | RW | Destination blob H | no need to config
dst_wsize | 16 | 511 | 496 | 15 | 31 | 16 | RW | Destination blob W | no need to config
src_start_addr_l32 | 32 | 543 | 512 | 16 | 31 | 0 | RW | source blob start address[31:0] | fill constant:no need to config others:ASITIS
src_start_addr_h8 | 8 | 551 | 544 | 17 | 7 | 0 | RW | Source blob start address[39:32] | fill constant:no need to config others:ASITIS
reserved | 24 | 575 | 552 | 17 | 31 | 8 | RO | reserved | 0
dst_start_addr_l32 | 32 | 607 | 576 | 18 | 31 | 0 | RW | destination blob start address[31:0] | ASITIS
dst_start_addr_h8 | 8 | 615 | 608 | 19 | 7 | 0 | RW | Destination blob start address[39:32] | ASITIS
reserved | 24 | 639 | 616 | 19 | 31 | 8 | RO | reserved | 0
Reserved | 32 | 671 | 640 | 20 | 31 | 0 | RO | reserved | 0
Reserved | 32 | 703 | 672 | 21 | 31 | 0 | RO | reserved | 0
localmem_mask_l32 | 32 | 735 | 704 | 22 | 31 | 0 | RW | used to announce is the local memory mask or not, 1 means enable access, 0 means disable access (bit 0 corresponds local memory index 0) | broadcast:no need to config others:ASITIS
localmem_mask_h32 | 32 | 767 | 736 | 23 | 31 | 0 | RW | used to announce is the local memory mask or not, 1 means enable access, 0 means disable access (bit 0 corresponds local memory index32) | broadcast:no need to config others:ASITIS
RW: Read and writeable register
RO: Read only register
RTC: Read to clear register
WTC: Write to clear register
WSC: Self clear after write

## sDMA_general
Field | Length（bit） | High （bit） | Low （bit） | SW Offset address | SW High(bit) | SW Low（bit） | RW | descriptions | configure_necessery
intr_en | 1 | 0 | 0 | 0 | 0 | 0 | RW | Interrupt Enable;if this bit is set, CPU COULD get interrupt when the instruction is finished 0: disable interrupt 1: enable interrupt | ASITIS
stride_enable | 1 | 1 | 1 | 0 | 1 | 1 | RW | Stride enable 0：No stride for all blob definition 1：Enable stride for all blob definition | 0
nchw_copy | 1 | 2 | 2 | 0 | 2 | 2 | RW | NCHW copy bit 0: use separate src and dst NCHW value setting 1: reuse src NCHW value for dst NCHW value | 0
cmd_short | 1 | 3 | 3 | 0 | 3 | 3 | RW | 0:768bit full cmd; 1:128/256/384/512 short cmd | ASITIS
decompress_enable | 1 | 4 | 4 | 0 | 4 | 4 | RW | 0：don’t need to decompress data 1：decompress data,only enable when src mem is ddr | ASITIS
cmd_id_en | 4 | 8 | 5 | 0 | 8 | 5 | RW | 0: No need to sync, execute immediately 1: Need to check for cmd_id [i]: represent which engine cmd id enable（BM1686 reserve） [0]:represent TPU cmd_id en（BM1686，this bit also means sync enable） | ASITIS
cmd_id | 20 | 28 | 9 | 0 | 28 | 9 | RW | This is a sequence number for descriptor（both in PIO mode and DES mode）. It will be updated to the cmd_id output port of the engine after this descriptor execution complete. | ASITIS
Reserved | 3 | 31 | 29 | 0 | 31 | 29 | RO | reserved | 0
cmd_type | 4 | 35 | 32 | 1 | 3 | 0 | RW | 0x0:DMA_tensor 0x1:DMA_matrix 0x2:DMA_masked_select 0x3:DMA_general 0x4:DMA_cw_transpose 0x5:DMA_nonzero 0x6:DMA_sys 0x7:DMA_gather 0x8:DMA_scatter | ASITIS
cmd_special_function | 3 | 38 | 36 | 1 | 6 | 4 | RW | this field is connected with cmd_type. when cmd_type == DMA_linear 0000: No special function 0001: broadcast | ASITIS
fill_constant_en | 1 | 39 | 39 | 1 | 7 | 7 | RW | 0: no fill constant 1: fill constant enable | ASITIS
src_data_format | 3 | 42 | 40 | 1 | 10 | 8 | RW | Source Data Format 0:INT8 1:FP16 2:FP32 3:INT16 4:INT32 5:BFP16 others：not support | ASITIS
reserved | 21 | 63 | 43 | 1 | 31 | 11 | RO | reserved | 0
cmd_id_dep | 20 | 83 | 64 | 2 | 19 | 0 | RW | Execution of this descriptor need to wait for engine[i]'s cmd_id which depends on the cmd_id_en to be bigger than the ID specified in this field | ASITIS
reserved | 12 | 95 | 84 | 2 | 31 | 20 | RO | reserved | ASITIS
constant_value | 32 | 127 | 96 | 3 | 31 | 0 | RW | when cmd_special_function==fill constant, this field means constant value | fill constant:ASITIS others:0
src_cstride(move length) | 32 | 159 | 128 | 4 | 31 | 0 | RW | when cmd_type==DMA_linear, this filed means the bytes to move | ASITIS
dst_csize | 16 | 175 | 160 | 5 | 15 | 0 | RW | Destination blob C | broadcast:ASITIS others:no need to config
reserved | 16 | 191 | 176 | 5 | 31 | 16 | RO | reserved | 0
src_start_addr_l32 | 32 | 223 | 192 | 6 | 31 | 0 | RW | source blob start address[31:0] | fill constant:no need to config others:ASITIS
src_start_addr_h8 | 8 | 231 | 224 | 7 | 7 | 0 | RW | Source blob start address[39:32] | fill constant:no need to config others:ASITIS
reserved | 24 | 255 | 232 | 7 | 31 | 8 | RO | reserved | 0
dst_start_addr_l32 | 32 | 287 | 256 | 8 | 31 | 0 | RW | destination blob start address[31:0] | ASITIS
dst_start_addr_h8 | 8 | 295 | 288 | 9 | 7 | 0 | RW | Destination blob start address[39:32] | ASITIS
reserved | 24 | 319 | 296 | 9 | 31 | 8 | RO | reserved | 0
localmem_mask_l32 | 32 | 351 | 320 | 10 | 31 | 0 | RW | used to announce is the local memory mask or not, 1 means enable access, 0 means disable access (bit 0 corresponds local memory index 0) | broadcast:no need to config others:ASITIS
localmem_mask_h32 | 32 | 383 | 352 | 11 | 31 | 0 | RW | used to announce is the local memory mask or not, 1 means enable access, 0 means disable access (bit 0 corresponds local memory index32) | broadcast:no need to config others:ASITIS
RW: Read and writeable register
RO: Read only register
RTC: Read to clear register
WTC: Write to clear register
WSC: Self clear after write

## DMA_cw_transpose
Field | Length（bit） | High （bit） | Low （bit） | SW Offset address | SW High(bit) | SW Low（bit） | RW | descriptions | configure_necessery
intr_en | 1 | 0 | 0 | 0 | 0 | 0 | RW | Interrupt Enable;if this bit is set, CPU COULD get interrupt when the instruction is finished 0: disable interrupt 1: enable interrupt | ASITIS
stride_enable | 1 | 1 | 1 | 0 | 1 | 1 | RW | Stride enable 0：No stride for all blob definition 1：Enable stride for all blob definition | ASITIS
nchw_copy | 1 | 2 | 2 | 0 | 2 | 2 | RW | NCHW copy bit 0: use separate src and dst NCHW value setting 1: reuse src NCHW value for dst NCHW value | ASITIS
cmd_short | 1 | 3 | 3 | 0 | 3 | 3 | RW | 0:768bit full cmd; 1:128/256/384/512 short cmd | 1
decompress_enable | 1 | 4 | 4 | 0 | 4 | 4 | RW | 0：don’t need to decompress data 1：decompress data,only enable when src mem is ddr | 0
cmd_id_en | 4 | 8 | 5 | 0 | 8 | 5 | RW | 0: No need to sync, execute immediately 1: Need to check for cmd_id [i]: represent which engine cmd id enable（BM1686 reserve） [0]:represent TPU cmd_id en（BM1686，this bit also means sync enable） | ASITIS
cmd_id | 20 | 28 | 9 | 0 | 28 | 9 | RW | This is a sequence number for descriptor（both in PIO mode and DES mode）. It will be updated to the cmd_id output port of the engine after this descriptor execution complete. | ASITIS
Reserved | 3 | 31 | 29 | 0 | 31 | 29 | RO | reserved | 0
cmd_type | 4 | 35 | 32 | 1 | 3 | 0 | RW | 0x0:DMA_tensor 0x1:DMA_matrix 0x2:DMA_masked_select 0x3:DMA_general 0x4:DMA_cw_transpose 0x5:DMA_nonzero 0x6:DMA_sys 0x7:DMA_gather 0x8:DMA_scatter | ASITIS
cmd_special_function | 3 | 38 | 36 | 1 | 6 | 4 | RW | this field is connected with cmd_type. when cmd_type == DMA_transpose 0x0:cw transpose,which means dst(n,c,h,w)=src(n,w,h,c) | no need to config
fill_constant_en | 1 | 39 | 39 | 1 | 7 | 7 | RW | 0: no fill constant | no need to config
src_data_format | 3 | 42 | 40 | 1 | 10 | 8 | RW | Source Data Format 0:INT8 1:FP16 2:FP32 3:INT16 4:INT32 5:BFP16 others：not support | ASITIS
reserved | 21 | 63 | 43 | 1 | 31 | 11 | RO | reserved | 0
cmd_id_dep | 20 | 83 | 64 | 2 | 19 | 0 | RW | Execution of this descriptor need to wait for engine[i]'s cmd_id which depends on the cmd_id_en to be bigger than the ID specified in this field | ASITIS
reserved | 12 | 95 | 84 | 2 | 31 | 20 | RO | reserved | ASITIS
constant_value | 32 | 127 | 96 | 3 | 31 | 0 | RW | when cmd_special_function==fill constant, this field means constant value | fill constant:ASITIS others:0
src_nstride | 32 | 159 | 128 | 4 | 31 | 0 | RW | unsigned number; Source blob N stride | ASITIS
src_cstride | 32 | 191 | 160 | 5 | 31 | 0 | RW | unsigned number. Source blob C stride | ASITIS
src_hstride | 32 | 223 | 192 | 6 | 31 | 0 | RW | unsigned number; Source blob H stride | ASITIS
src_wstride | 32 | 255 | 224 | 7 | 31 | 0 | RW | unsigned number; Source blob W stride | no need to config
dst_nstride | 32 | 287 | 256 | 8 | 31 | 0 | RW | unsigned number; desitination blob N stride | ASITIS
dst_cstride | 32 | 319 | 288 | 9 | 31 | 0 | RW | unsigned number.desitination blob C stride | ASITIS
dst_hstride | 32 | 351 | 320 | 10 | 31 | 0 | RW | unsigned number; desitination blob H stride | ASITIS
dst_wstride | 32 | 383 | 352 | 11 | 31 | 0 | RW | unsigned number; desitination blob W stride | no need to config
src_nsize | 16 | 399 | 384 | 12 | 15 | 0 | RW | Source Blob Number | ASITIS
src_csize | 16 | 415 | 400 | 12 | 31 | 16 | RW | Source blob C | ASITIS
src_hsize | 16 | 431 | 416 | 13 | 15 | 0 | RW | Source blob H | ASITIS
src_wsize | 16 | 447 | 432 | 13 | 31 | 16 | RW | Source blob W | ASITIS
dst_nsize | 16 | 463 | 448 | 14 | 15 | 0 | RW | Destination Blob Number | nchw_copy: no need to config others:ASITIS
dst_csize | 16 | 479 | 464 | 14 | 31 | 16 | RW | Destination blob C | no need to config
dst_hsize | 16 | 495 | 480 | 15 | 15 | 0 | RW | Destination blob H | nchw_copy: no need to config others:ASITIS
dst_wsize | 16 | 511 | 496 | 15 | 31 | 16 | RW | Destination blob W | no need to config
src_start_addr_l32 | 32 | 543 | 512 | 16 | 31 | 0 | RW | source blob start address[31:0] | ASITIS
src_start_addr_h8 | 8 | 551 | 544 | 17 | 7 | 0 | RW | Source blob start address[39:32] | ASITIS
reserved | 24 | 575 | 552 | 17 | 31 | 8 | RO | reserved | 0
dst_start_addr_l32 | 32 | 607 | 576 | 18 | 31 | 0 | RW | destination blob start address[31:0] | ASITIS
dst_start_addr_h8 | 8 | 615 | 608 | 19 | 7 | 0 | RW | Destination blob start address[39:32] | ASITIS
reserved | 24 | 639 | 616 | 19 | 31 | 8 | RO | reserved | 0
Reserved | 32 | 671 | 640 | 20 | 31 | 0 | RO | reserved | 0
Reserved | 32 | 703 | 672 | 21 | 31 | 0 | RO | reserved | 0
localmem_mask_l32 | 32 | 735 | 704 | 22 | 31 | 0 | RW | used to announce is the local memory mask or not, 1 means enable access, 0 means disable access (bit 0 corresponds local memory index 0) | ASITIS
localmem_mask_h32 | 32 | 767 | 736 | 23 | 31 | 0 | RW | used to announce is the local memory mask or not, 1 means enable access, 0 means disable access (bit 0 corresponds local memory index32) | ASITIS
RW: Read and writeable register
RO: Read only register
RTC: Read to clear register
WTC: Write to clear register
WSC: Self clear after write

## DMA_nonzero
Field | Length（bit） | High （bit） | Low （bit） | SW Offset address | SW High(bit) | SW Low（bit） | RW | descriptions | configure_necessery
intr_en | 1 | 0 | 0 | 0 | 0 | 0 | RW | Interrupt Enable;if this bit is set, CPU COULD get interrupt when the instruction is finished 0: disable interrupt 1: enable interrupt | ASITIS
stride_enable | 1 | 1 | 1 | 0 | 1 | 1 | RW | Stride enable 0：No stride for all blob definition 1：Enable stride for all blob definition | 0
nchw_copy | 1 | 2 | 2 | 0 | 2 | 2 | RW | NCHW copy bit 0: use separate src and dst NCHW value setting 1: reuse src NCHW value for dst NCHW value | 1
cmd_short | 1 | 3 | 3 | 0 | 3 | 3 | RW | 0:768bit full cmd; 1:128/256/384/512 short cmd | ASITIS
decompress_enable | 1 | 4 | 4 | 0 | 4 | 4 | RW | 0：don’t need to decompress data 1：decompress data,only enable when src mem is ddr | 0
cmd_id_en | 4 | 8 | 5 | 0 | 8 | 5 | RW | 0: No need to sync, execute immediately 1: Need to check for cmd_id [i]: represent which engine cmd id enable（BM1686 reserve） [0]:represent TPU cmd_id en（BM1686，this bit also means sync enable） | ASITIS
cmd_id | 20 | 28 | 9 | 0 | 28 | 9 | RW | This is a sequence number for descriptor（both in PIO mode and DES mode）. It will be updated to the cmd_id output port of the engine after this descriptor execution complete. | ASITIS
Reserved | 3 | 31 | 29 | 0 | 31 | 29 | RO | reserved | 0
cmd_type | 4 | 35 | 32 | 1 | 3 | 0 | RW | 0x0:DMA_tensor 0x1:DMA_matrix 0x2:DMA_masked_select 0x3:DMA_general 0x4:DMA_cw_transpose 0x5:DMA_nonzero 0x6:DMA_sys 0x7:DMA_gather 0x8:DMA_scatter | ASITIS
cmd_special_function | 3 | 38 | 36 | 1 | 6 | 4 | RW | this field is connected with cmd_type. when cmd_type == DMA_nonzero 0000: No special function | no need to config
fill_constant_en | 1 | 39 | 39 | 1 | 7 | 7 | RW | 0: no fill constant | no need to config
src_data_format | 3 | 42 | 40 | 1 | 10 | 8 | RW | Source Data Format 0:INT8 1:FP16 2:FP32 3:INT16 4:INT32 5:BFP16 others：not support | ASITIS
index_data_format | 3 | 45 | 43 | 1 | 13 | 11 | RW | index Data Format 0:UINT8 3:UINT16 4:UINT32 others：not support | ASITIS
reserved | 18 | 63 | 46 | 1 | 31 | 14 | RO | reserved | 0
cmd_id_dep | 20 | 83 | 64 | 2 | 19 | 0 | RW | Execution of this descriptor need to wait for engine[i]'s cmd_id which depends on the cmd_id_en to be bigger than the ID specified in this field | ASITIS
reserved | 12 | 95 | 84 | 2 | 31 | 20 | RO | reserved | ASITIS
constant_value | 32 | 127 | 96 | 3 | 31 | 0 | RW | when cmd_special_function==fill constant, this field means constant value | no need to config
src_nstride | 32 | 159 | 128 | 4 | 31 | 0 | RW | unsigned number; Source blob N stride | no need to config
src_cstride | 32 | 191 | 160 | 5 | 31 | 0 | RW | unsigned number. Source blob C stride | no need to config
src_hstride | 32 | 223 | 192 | 6 | 31 | 0 | RW | unsigned number; Source blob H stride | no need to config
src_wstride | 32 | 255 | 224 | 7 | 31 | 0 | RW | unsigned number; Source blob W stride | no need to config
dst_nstride（base_i） | 32 | 287 | 256 | 8 | 31 | 0 | RW | when cmd_type==nonzero, this field means base_i | ASITIS
dst_cstride | 32 | 319 | 288 | 9 | 31 | 0 | RW | unsigned number.desitination blob C stride | no need to config
dst_hstride | 32 | 351 | 320 | 10 | 31 | 0 | RW | unsigned number; desitination blob H stride | no need to config
dst_wstride | 32 | 383 | 352 | 11 | 31 | 0 | RW | unsigned number; desitination blob W stride | no need to config
src_nsize | 16 | 399 | 384 | 12 | 15 | 0 | RW | Source Blob Number | ASITIS
src_csize | 16 | 415 | 400 | 12 | 31 | 16 | RW | Source blob C | ASITIS
src_hsize | 16 | 431 | 416 | 13 | 15 | 0 | RW | Source blob H | ASITIS
src_wsize | 16 | 447 | 432 | 13 | 31 | 16 | RW | Source blob W | ASITIS
dst_nsize | 16 | 463 | 448 | 14 | 15 | 0 | RW | Destination Blob Number | no need to config
dst_csize | 16 | 479 | 464 | 14 | 31 | 16 | RW | Destination blob C | no need to config
dst_hsize | 16 | 495 | 480 | 15 | 15 | 0 | RW | Destination blob H | no need to config
dst_wsize | 16 | 511 | 496 | 15 | 31 | 16 | RW | Destination blob W | no need to config
src_start_addr_l32 | 32 | 543 | 512 | 16 | 31 | 0 | RW | source blob start address[31:0] | ASITIS
src_start_addr_h8 | 8 | 551 | 544 | 17 | 7 | 0 | RW | Source blob start address[39:32] | ASITIS
reserved | 24 | 575 | 552 | 17 | 31 | 8 | RO | reserved | 0
dst_start_addr_l32 | 32 | 607 | 576 | 18 | 31 | 0 | RW | destination blob start address[31:0] | ASITIS
dst_start_addr_h8 | 8 | 615 | 608 | 19 | 7 | 0 | RW | Destination blob start address[39:32] | ASITIS
reserved | 24 | 639 | 616 | 19 | 31 | 8 | RO | reserved | 0
Reserved | 32 | 671 | 640 | 20 | 31 | 0 | RO | reserved | 0
Reserved | 32 | 703 | 672 | 21 | 31 | 0 | RO | reserved | 0
localmem_mask_l32 | 32 | 735 | 704 | 22 | 31 | 0 | RW | used to announce is the local memory mask or not, 1 means enable access, 0 means disable access (bit 0 corresponds local memory index 0) | no need to config
localmem_mask_h32 | 32 | 767 | 736 | 23 | 31 | 0 | RW | used to announce is the local memory mask or not, 1 means enable access, 0 means disable access (bit 0 corresponds local memory index32) | no need to config
RW: Read and writeable register
RO: Read only register
RTC: Read to clear register
WTC: Write to clear register
WSC: Self clear after write

## sDMA_nonzero
Field | Length（bit） | High （bit） | Low （bit） | SW Offset address | SW High(bit) | SW Low（bit） | RW | descriptions | configure_necessery
intr_en | 1 | 0 | 0 | 0 | 0 | 0 | RW | Interrupt Enable;if this bit is set, CPU COULD get interrupt when the instruction is finished 0: disable interrupt 1: enable interrupt | ASITIS
stride_enable | 1 | 1 | 1 | 0 | 1 | 1 | RW | Stride enable 0：No stride for all blob definition 1：Enable stride for all blob definition | 0
nchw_copy | 1 | 2 | 2 | 0 | 2 | 2 | RW | NCHW copy bit 0: use separate src and dst NCHW value setting 1: reuse src NCHW value for dst NCHW value | 1
cmd_short | 1 | 3 | 3 | 0 | 3 | 3 | RW | 0:768bit full cmd; 1:128/256/384/512 short cmd | ASITIS
decompress_enable | 1 | 4 | 4 | 0 | 4 | 4 | RW | 0：don’t need to decompress data 1：decompress data,only enable when src mem is ddr | 0
cmd_id_en | 4 | 8 | 5 | 0 | 8 | 5 | RW | 0: No need to sync, execute immediately 1: Need to check for cmd_id [i]: represent which engine cmd id enable（BM1686 reserve） [0]:represent TPU cmd_id en（BM1686，this bit also means sync enable） | ASITIS
cmd_id | 20 | 28 | 9 | 0 | 28 | 9 | RW | This is a sequence number for descriptor（both in PIO mode and DES mode）. It will be updated to the cmd_id output port of the engine after this descriptor execution complete. | ASITIS
Reserved | 3 | 31 | 29 | 0 | 31 | 29 | RO | reserved | 0
cmd_type | 4 | 35 | 32 | 1 | 3 | 0 | RW | 0x0:DMA_tensor 0x1:DMA_matrix 0x2:DMA_masked_select 0x3:DMA_general 0x4:DMA_cw_transpose 0x5:DMA_nonzero 0x6:DMA_sys 0x7:DMA_gather 0x8:DMA_scatter | ASITIS
cmd_special_function | 3 | 38 | 36 | 1 | 6 | 4 | RW | this field is connected with cmd_type. when cmd_type == DMA_nonzero 0000: No special function | no need to config
fill_constant_en | 1 | 39 | 39 | 1 | 7 | 7 | RW | 0: no fill constant | no need to config
src_data_format | 3 | 42 | 40 | 1 | 10 | 8 | RW | Source Data Format 0:INT8 1:FP16 2:FP32 3:INT16 4:INT32 5:BFP16 others：not support | ASITIS
index_data_format | 3 | 45 | 43 | 1 | 13 | 11 | RW | index Data Format 0:UINT8 3:UINT16 4:UINT32 others：not support | ASITIS
reserved | 18 | 63 | 46 | 1 | 31 | 14 | RO | reserved | 0
cmd_id_dep | 20 | 83 | 64 | 2 | 19 | 0 | RW | Execution of this descriptor need to wait for engine[i]'s cmd_id which depends on the cmd_id_en to be bigger than the ID specified in this field | ASITIS
reserved | 12 | 95 | 84 | 2 | 31 | 20 | RO | reserved | ASITIS
dst_nstride（base_i） | 32 | 127 | 96 | 3 | 31 | 0 | RW | when cmd_type==nonzero, this field means base_i | ASITIS
src_nsize | 16 | 143 | 128 | 4 | 15 | 0 | RW | Source Blob Number | ASITIS
src_csize | 16 | 159 | 144 | 4 | 31 | 16 | RW | Source blob C | ASITIS
src_hsize | 16 | 175 | 160 | 5 | 15 | 0 | RW | Source blob H | ASITIS
src_wsize | 16 | 191 | 176 | 5 | 31 | 16 | RW | Source blob W | ASITIS
src_start_addr_l32 | 32 | 223 | 192 | 6 | 31 | 0 | RW | source blob start address[31:0] | ASITIS
src_start_addr_h8 | 8 | 231 | 224 | 7 | 7 | 0 | RW | Source blob start address[39:32] | ASITIS
reserved | 24 | 255 | 232 | 7 | 31 | 8 | RO | reserved | 0
dst_start_addr_l32 | 32 | 287 | 256 | 8 | 31 | 0 | RW | destination blob start address[31:0] | ASITIS
dst_start_addr_h8 | 8 | 295 | 288 | 9 | 7 | 0 | RW | Destination blob start address[39:32] | ASITIS
reserved | 24 | 319 | 296 | 9 | 31 | 8 | RO | reserved | 0
reserved | 32 | 351 | 320 | 10 | 31 | 0 | RO | reserved | 0
reserved | 32 | 383 | 352 | 11 | 31 | 0 | RO | reserved | 0
RW: Read and writeable register
RO: Read only register
RTC: Read to clear register
WTC: Write to clear register
WSC: Self clear after write

## sDMA_sys
Field | Length（bit） | High （bit） | Low （bit） | SW Offset address | SW High(bit) | SW Low（bit） | RW | descriptions | configure_necessery
intr_en | 1 | 0 | 0 | 0 | 0 | 0 | RW | Interrupt Enable;if this bit is set, CPU COULD get interrupt when the instruction is finished 0: disable interrupt 1: enable interrupt | ASITIS
stride_enable | 1 | 1 | 1 | 0 | 1 | 1 | RW | Stride enable 0：No stride for all blob definition 1：Enable stride for all blob definition | 0
nchw_copy | 1 | 2 | 2 | 0 | 2 | 2 | RW | NCHW copy bit 0: use separate src and dst NCHW value setting 1: reuse src NCHW value for dst NCHW value | 0
cmd_short | 1 | 3 | 3 | 0 | 3 | 3 | RW | 0:768bit full cmd; 1:128/256/384/512 short cmd | 1
decompress_enable | 1 | 4 | 4 | 0 | 4 | 4 | RW | 0：don’t need to decompress data 1：decompress data,only enable when src mem is ddr | 0
cmd_id_en | 4 | 8 | 5 | 0 | 8 | 5 | RW | 0: No need to sync, execute immediately 1: Need to check for cmd_id [i]: represent which engine cmd id enable（BM1686 reserve） [0]:represent TPU cmd_id en（BM1686，this bit also means sync enable） | 0
cmd_id | 20 | 28 | 9 | 0 | 28 | 9 | RW | This is a sequence number for descriptor（both in PIO mode and DES mode）. It will be updated to the cmd_id output port of the engine after this descriptor execution complete. | ASITIS
Reserved | 3 | 31 | 29 | 0 | 31 | 29 | RO | reserved | 0
cmd_type | 4 | 35 | 32 | 1 | 3 | 0 | RW | 0x0:DMA_tensor 0x1:DMA_matrix 0x2:DMA_masked_select 0x3:DMA_general 0x4:DMA_cw_transpose 0x5:DMA_nonzero 0x6:DMA_sys 0x7:DMA_gather 0x8:DMA_scatter | ASITIS
cmd_special_function | 3 | 38 | 36 | 1 | 6 | 4 | RW | this field is connected with cmd_type. when cmd_type == DMA_index_select 000: chain end 001: nop | ASITIS
fill_constant_en | 1 | 39 | 39 | 1 | 7 | 7 | RW | 0: no fill constant | 0
src_data_format | 3 | 42 | 40 | 1 | 10 | 8 | RW | Source Data Format 0:INT8 1:FP16 2:FP32 3:INT16 4:INT32 5:BFP16 others：not support | 0
reserved | 21 | 63 | 43 | 1 | 31 | 11 | RO | reserved | 0
cmd_id_dep | 20 | 83 | 64 | 2 | 19 | 0 | RW | Execution of this descriptor need to wait for engine[i]'s cmd_id which depends on the cmd_id_en to be bigger than the ID specified in this field | 0
reserved | 12 | 95 | 84 | 2 | 31 | 20 | RO | reserved | 0
constant_value | 32 | 127 | 96 | 3 | 31 | 0 | RW | when cmd_special_function==fill constant, this field means constant value | 0
RW: Read and writeable register
RO: Read only register
RTC: Read to clear register
WTC: Write to clear register
WSC: Self clear after write

## DMA_gather
Field | Length（bit） | High （bit） | Low （bit） | SW Offset address | SW High(bit) | SW Low（bit） | RW | descriptions | configure_necessery
intr_en | 1 | 0 | 0 | 0 | 0 | 0 | RW | Interrupt Enable;if this bit is set, CPU COULD get interrupt when the instruction is finished 0: disable interrupt 1: enable interrupt | ASITIS
stride_enable | 1 | 1 | 1 | 0 | 1 | 1 | RW | Stride enable 0：No stride for all blob definition 1：Enable stride for all blob definition | ASITIS
nchw_copy | 1 | 2 | 2 | 0 | 2 | 2 | RW | NCHW copy bit 0: use separate src and dst NCHW value setting 1: reuse src NCHW value for dst NCHW value | ASITIS
cmd_short | 1 | 3 | 3 | 0 | 3 | 3 | RW | 0:768bit full cmd; 1:128/256/384/512 short cmd | ASITIS
decompress_enable | 1 | 4 | 4 | 0 | 4 | 4 | RW | 0：don’t need to decompress data 1：decompress data,only enable when src mem is ddr | 0
cmd_id_en | 4 | 8 | 5 | 0 | 8 | 5 | RW | 0: No need to sync, execute immediately 1: Need to check for cmd_id [i]: represent which engine cmd id enable（BM1686 reserve） [0]:represent TPU cmd_id en（BM1686，this bit also means sync enable） | ASITIS
cmd_id | 20 | 28 | 9 | 0 | 28 | 9 | RW | This is a sequence number for descriptor（both in PIO mode and DES mode）. It will be updated to the cmd_id output port of the engine after this descriptor execution complete. | ASITIS
Reserved | 3 | 31 | 29 | 0 | 31 | 29 | RO | reserved | 0
cmd_type | 4 | 35 | 32 | 1 | 3 | 0 | RW | 0x0:DMA_tensor 0x1:DMA_matrix 0x2:DMA_masked_select 0x3:DMA_general 0x4:DMA_cw_transpose 0x5:DMA_nonzero 0x6:DMA_sys 0x7:DMA_gather 0x8:DMA_scatter | ASITIS
cmd_special_function | 3 | 38 | 36 | 1 | 6 | 4 | RW | this field is connected with cmd_type. when cmd_type == DMA_index_select 0000: No special function | no need to config
fill_constant_en | 1 | 39 | 39 | 1 | 7 | 7 | RW | 0: no fill constant | no need to config
src_data_format | 3 | 42 | 40 | 1 | 10 | 8 | RW | Source Data Format 0:INT8 1:FP16 2:FP32 3:INT16 4:INT32 5:BFP16 others：not support | ASITIS
reserved | 21 | 63 | 43 | 1 | 31 | 11 | RO | reserved | 0
cmd_id_dep | 20 | 83 | 64 | 2 | 19 | 0 | RW | Execution of this descriptor need to wait for engine[i]'s cmd_id which depends on the cmd_id_en to be bigger than the ID specified in this field | ASITIS
reserved | 12 | 95 | 84 | 2 | 31 | 20 | RW | reserved | ASITIS
constant_value | 32 | 127 | 96 | 3 | 31 | 0 | RW | when cmd_special_function==fill constant, this field means constant value | ASITIS
src_cstride | 32 | 159 | 128 | 4 | 31 | 0 | RW | unsigned number. Source blob C stride | ASITIS
src_hstride | 32 | 191 | 160 | 5 | 31 | 0 | RW | unsigned number; Source blob H stride | ASITIS
dst_cstride | 32 | 223 | 192 | 6 | 31 | 0 | RW | unsigned number.desitination blob C stride | ASITIS
dst_hstride | 32 | 255 | 224 | 7 | 31 | 0 | RW | unsigned number; desitination blob H stride | ASITIS
index_cstride | 32 | 287 | 256 | 8 | 31 | 0 | RW | unsigned number. Index blob C stride | ASITIS
index_hstride | 32 | 319 | 288 | 9 | 31 | 0 | RW | unsigned number. Index blob H stride | no need to config
reserved | 16 | 335 | 320 | 10 | 15 | 0 | RW | reserved | 0
src_csize | 16 | 351 | 336 | 10 | 31 | 16 | RW | Source blob C | ASITIS
src_hsize | 32 | 383 | 352 | 11 | 31 | 0 | RW | Source blob H | ASITIS
src_wsize | 16 | 399 | 384 | 12 | 15 | 0 | RW | Source blob W | ASITIS
dst_csize | 16 | 415 | 400 | 12 | 31 | 16 | RW | Destination blob C | no need to config
dst_hsize | 32 | 447 | 416 | 13 | 31 | 0 | RW | Destination blob H | nchw_copy: no need to config others:ASITIS
dst_wsize | 16 | 463 | 448 | 14 | 15 | 0 | RW | Destination blob W | no need to config
index_csize | 16 | 479 | 464 | 14 | 31 | 16 | RW | Index blob C | ASITIS
index_hsize | 32 | 511 | 480 | 15 | 31 | 0 | RW | Index blob H | no need to config
src_start_addr_l32 | 32 | 543 | 512 | 16 | 31 | 0 | RW | source blob start address[31:0] | ASITIS
src_start_addr_h8 | 8 | 551 | 544 | 17 | 7 | 0 | RW | Source blob start address[39:32] | ASITIS
reserved | 24 | 575 | 552 | 17 | 31 | 8 | RO | reserved | 0
dst_start_addr_l32 | 32 | 607 | 576 | 18 | 31 | 0 | RW | destination blob start address[31:0] | ASITIS
dst_start_addr_h8 | 8 | 615 | 608 | 19 | 7 | 0 | RW | Destination blob start address[39:32] | ASITIS
reserved | 24 | 639 | 616 | 19 | 31 | 8 | RO | reserved | 0
index_start_addr_l32 | 32 | 671 | 640 | 20 | 31 | 0 | RW | Index start address [31:0] | ASITIS
index_start_addr_h8 | 8 | 679 | 672 | 21 | 7 | 0 | RW | Index start address [39:32] | ASITIS
reserve | 24 | 703 | 680 | 21 | 31 | 8 | RO | reserved | 0
localmem_mask_l32 | 32 | 735 | 704 | 22 | 31 | 0 | RW | used to announce is the local memory mask or not, 1 means enable access, 0 means disable access (bit 0 corresponds local memory index 0) | ASITIS
localmem_mask_h32 | 32 | 767 | 736 | 23 | 31 | 0 | RW | used to announce is the local memory mask or not, 1 means enable access, 0 means disable access (bit 0 corresponds local memory index32) | ASITIS
RW: Read and writeable register
RO: Read only register
RTC: Read to clear register
WTC: Write to clear register
WSC: Self clear after write

## des_v1.0 (hidden)
Field | Length（bit） | High （bit） | Low （bit） | SW Offset address | SW High(bit) | SW Low（bit） | RW | Default | descriptions
des_valid | 1 | #REF! | #REF! | #REF! | #REF! | #REF! | RW | 1'b0 | Descriptor valid When a write ‘1’ to this bit location is detected, the whole descriptor will be loaded into command FIFO immediately. After that, all the command FIFO access port register bits will be reset to default value immediately
des_type | 1 | #REF! | #REF! | #REF! | #REF! | #REF! | RW | 1'b0 | Descriptor Type 0: No next descriptor address pointer 1: With next descriptor address pointer
chain_end | 1 | #REF! | #REF! | #REF! | #REF! | #REF! | RW | 1'b0 | EOD end of chain 0: not end of chain 1: End of descriptor chain
intr_en | 1 | #REF! | #REF! | #REF! | #REF! | #REF! | RW | 1'b0 | Interrupt Enable 0: disable interrupt 1: enable interrupt
barrier_enable | 1 | #REF! | #REF! | #REF! | #REF! | #REF! | RW | 1'b0 | Barrier Enable 0: No need to sync, execute immediately 1: Need to check for SyncID
stride_enable | 1 | #REF! | #REF! | #REF! | #REF! | #REF! | RW | 1'b0 | Stride enable 0：No stride for all blob definition 1：Enable stride for all blob definition
direction | 2 | #REF! | #REF! | #REF! | #REF! | #REF! | RW | 2'b00 | DMA Transfer Direction 00: system memory to local memory 01: local memory to system memory 10: system memory to system memory 11: local memory to local memory
acc_write_enable | 1 | #REF! | #REF! | #REF! | #REF! | #REF! | RW | 1'b0 | Accumulate write enable 0：overwrite write 1：accumulate write
common_mode | 1 | #REF! | #REF! | #REF! | #REF! | #REF! | RW | 1'b0 | Common DMA mode 0 : NCHW format DMA 1: common format DMA common DMA transaction. In this mode there is not NCHW parameter. Source blob N stride will be used as data transfer length in data format
prefetch_disable | 1 | #REF! | #REF! | #REF! | #REF! | #REF! | RW | 1'd1 | 0 : enable prefetch 1 : disable prefetch. In this mode second descriptor need wait first descriptor finish on AXI bus to issue AXI request
hold_des_value | 1 | #REF! | #REF! | #REF! | #REF! | #REF! | RW | 1'b0 | There are so many regs for each descriptor. When SW write descriptor, not all regs are updated by SW write request. For next descriptor, this register defines the values for regs which are not written by SW. 0: next descriptor use the default value 1:hold value, so next descriptors use the same value as current one(this value is only enable in PIO mode).
Reserved | 4 | #REF! | #REF! | #REF! | #REF! | #REF! | RO | b0 | Reserved
cmd_id | 16 | #REF! | #REF! | #REF! | #REF! | #REF! | RW | 16'b0 | This is a sequence number for descriptor. It will be updated to the SyncID output port of the engine after this descriptor execution complete.
special_func | 3 | #REF! | #REF! | #REF! | #REF! | #REF! | RW | 3'd0 | 000: No special function 001: Enable transposition write (For Neuron transposition case, the dest_N= src_C, dest_C=src_N) 010: LRN shift operation (only support local to local) 011: Data format conversion 100: Constant fill (The constant that will be fill in is specified in another register) 101： Localmem C/W transposition
dst_data_format | 3 | #REF! | #REF! | #REF! | #REF! | #REF! | RW | 3'd0 | Destination data format (This field will be ignored if “Data format conversion” is not specified in the “Special Function” field.) 000: 32 bit float 001:16 bit integer(used for general move) 010: 8 bit unsigned integer 011: 8 bit signed integer 100: 16bit float
chw_copy | 1 | #REF! | #REF! | #REF! | #REF! | #REF! | RW | 1'd0 | CHW copy bit 0: use separate src and dst CHW value setting 1: reuse src CHW value for dst CHW value
sys_mem_type | 1 | #REF! | #REF! | #REF! | #REF! | #REF! | RW | 1'd0 | system memory data type 0: Neuron 1: Matrix (when matrix type is selected, special function can only select 000 and 001)
src_data_format | 3 | #REF! | #REF! | #REF! | #REF! | #REF! | RW | 3'd0 | Source Data Format 000: 32 bit float 001:16 bit integer(used for general move) 010: 8 bit unsigned integer 011: 8 bit signed integer 100: 16bit float
lrn_shift_num | 4 | #REF! | #REF! | #REF! | #REF! | #REF! | RW | 4'd1 | LRN shift number
lrn_shift_dir | 1 | #REF! | #REF! | #REF! | #REF! | #REF! | RW | 1‘d0 | LRN shift direction 0: Left shift 1: Right shift
eng0_sync_id | 16 | #REF! | #REF! | #REF! | #REF! | #REF! | RW | 16'b0 | Execution of this descriptor need to wait for sync ID of Eng0 to be bigger than the ID specified in this field
eng1_sync_id | 16 | #REF! | #REF! | #REF! | #REF! | #REF! | RW | 16'b0 | Execution of this descriptor need to wait for sync ID of Eng1 to be bigger than the ID specified in this field.
eng3_sync_id | 16 | #REF! | #REF! | #REF! | #REF! | #REF! | RW | 16'b0 | Execution of this descriptor need to wait for sync ID of Eng3 to be bigger than the ID specified in this field.
constant_value | 32 | #REF! | #REF! | #REF! | #REF! | #REF! | RW | 32'b0 | Constant number to be filled in
src_nstride | 32 | #REF! | #REF! | #REF! | #REF! | #REF! | RW | 32'd0 | signed number; Source blob N stride (when data type is matrix, this field is not cared) when in general_dma operation, this mean the number of data move (0x04[7:5] shows data formats: 32bit/16bit/8bit)
src_cstride | 32 | #REF! | #REF! | #REF! | #REF! | #REF! | RW | 32'd0 | signed number. Source blob C stride, (when data type is matrix, this field is not cared)
src_hstride | 32 | #REF! | #REF! | #REF! | #REF! | #REF! | RW | 32'd0 | signed number; Source blob H stride
src_wstride | 32 | #REF! | #REF! | #REF! | #REF! | #REF! | RW | 32'd0 | signed number; Source blob W stride
dst_nstride | 32 | #REF! | #REF! | #REF! | #REF! | #REF! | RW | 32'd0 | signed number; desitination blob N stride (when data type is matrix, this field is not cared)
dst_cstride | 32 | #REF! | #REF! | #REF! | #REF! | #REF! | RW | 32'd0 | signed number.desitination blob C stride, (when data type is matrix, this field is not cared)
dst_hstride | 32 | #REF! | #REF! | #REF! | #REF! | #REF! | RW | 32'd0 | signed number; desitination blob H stride
dst_wstride | 32 | #REF! | #REF! | #REF! | #REF! | #REF! | RW | 32'd0 | signed number; desitination blob W stride
src_nsize | 16 | #REF! | #REF! | #REF! | #REF! | #REF! | RW | 16'h0 | Source Blob Number (Most of the case Destination Blob Number equal to Source Blob Number. Only when Neuron Transposition case, Destination Blob Number equal to Source Blob C)
src_csize | 16 | #REF! | #REF! | #REF! | #REF! | #REF! | RW | 16'h0 | Source blob C (when data type is matrix, this field is not cared)
src_hsize | 16 | #REF! | #REF! | #REF! | #REF! | #REF! | RW | 16'h0 | Source blob H (when data type is matrix, this field means row)
src_wsize | 16 | #REF! | #REF! | #REF! | #REF! | #REF! | RW | 16'h0 | Source blob W (when data type is matrix, this field means column)
dst_nsize | 16 | #REF! | #REF! | #REF! | #REF! | #REF! | RW | 16'h0 | Destination Blob Number (Most of the case Destination Blob Number equal to Source Blob Number. Only when Neuron Transposition case, Destination Blob Number equal to Source Blob C)
dst_csize | 16 | #REF! | #REF! | #REF! | #REF! | #REF! | RW | 16'h0 | Destination blob C (when data type is matrix, this field is not cared)
dst_hsize | 16 | #REF! | #REF! | #REF! | #REF! | #REF! | RW | 16'h0 | Destination blob H (when data type is matrix, this field means row)
dst_wsize | 16 | #REF! | #REF! | #REF! | #REF! | #REF! | RW | 16'h0 | Destination blob W (when data type is matrix, this field means column)
src_start_addr_l32 | 32 | #REF! | #REF! | #REF! | #REF! | #REF! | RW | 32'b0 | source blob start address
dst_start_addr_l32 | 32 | #REF! | #REF! | #REF! | #REF! | #REF! | RW | 32'b0 | destination blob start address
src_start_addr_h8 | 8 | #REF! | #REF! | #REF! | #REF! | #REF! | RW | 8'b0 | Source blob start address [39:32]
dst_start_addr_h8 | 8 | #REF! | #REF! | #REF! | #REF! | #REF! | RW | 8'd0 | Destination blob start address [39:32]
Reserved | 16 | #REF! | #REF! | #REF! | #REF! | #REF! | RO | 16'b0 | Reserved
src_hshift | 8 | #REF! | #REF! | #REF! | #REF! | #REF! | RW | 16'd16 | src H shift num used to shift src H stride
src_wshift | 8 | #REF! | #REF! | #REF! | #REF! | #REF! | RW | 16'd16 | src W shift num used to shift src W stride
dst_hshift | 8 | #REF! | #REF! | #REF! | #REF! | #REF! | RW | 16'd0 | dst H shift num used to shift src H stride
dst_wshift | 8 | #REF! | #REF! | #REF! | #REF! | #REF! | RW | 16'd0 | dst W shift num used to shift src W stride
localmem_mask_l32 | 32 | #REF! | #REF! | #REF! | #REF! | #REF! | RW | 32'b0 | used to announce is the local memory mask or not, 1 means mask, 0 means unmask (bit 0 corresponds local memory index 0)
localmem_mask_h32 | 32 | #REF! | #REF! | #REF! | #REF! | #REF! | RW | 32'b0 | used to announce is the local memory mask or not, 1 means mask, 0 means unmask (bit 0 corresponds local memory index32)
single_step | 1 | #REF! | #REF! | #REF! | #REF! | #REF! | RW | 1'd0 | This bit is auto clear when one descriptor finish on AXI bus. SW can write 1’b1 to let gdma process one descriptor. After that SW need polling this bit to be 1’b0 to know gdma has finish one descriptor.
debug_mode | 1 | #REF! | #REF! | #REF! | #REF! | #REF! | RW | 1'd0 | 0 : normal mode 1: single step debug mode

## DMA_scatter
Field | Length（bit） | High （bit） | Low （bit） | SW Offset address | SW High(bit) | SW Low（bit） | RW | descriptions | configure_necessery
intr_en | 1 | 0 | 0 | 0 | 0 | 0 | RW | Interrupt Enable;if this bit is set, CPU COULD get interrupt when the instruction is finished 0: disable interrupt 1: enable interrupt | ASITIS
stride_enable | 1 | 1 | 1 | 0 | 1 | 1 | RW | Stride enable 0：No stride for all blob definition 1：Enable stride for all blob definition | ASITIS
nchw_copy | 1 | 2 | 2 | 0 | 2 | 2 | RW | NCHW copy bit 0: use separate src and dst NCHW value setting 1: reuse src NCHW value for dst NCHW value | ASITIS
cmd_short | 1 | 3 | 3 | 0 | 3 | 3 | RW | 0:768bit full cmd; 1:128/256/384/512 short cmd | ASITIS
decompress_enable | 1 | 4 | 4 | 0 | 4 | 4 | RW | 0：don’t need to decompress data 1：decompress data,only enable when src mem is ddr | 0
cmd_id_en | 4 | 8 | 5 | 0 | 8 | 5 | RW | 0: No need to sync, execute immediately 1: Need to check for cmd_id [i]: represent which engine cmd id enable（BM1686 reserve） [0]:represent TPU cmd_id en（BM1686，this bit also means sync enable） | ASITIS
cmd_id | 20 | 28 | 9 | 0 | 28 | 9 | RW | This is a sequence number for descriptor（both in PIO mode and DES mode）. It will be updated to the cmd_id output port of the engine after this descriptor execution complete. | ASITIS
Reserved | 3 | 31 | 29 | 0 | 31 | 29 | RO | reserved | 0
cmd_type | 4 | 35 | 32 | 1 | 3 | 0 | RW | 0x0:DMA_tensor 0x1:DMA_matrix 0x2:DMA_masked_select 0x3:DMA_general 0x4:DMA_cw_transpose 0x5:DMA_nonzero 0x6:DMA_sys 0x7:DMA_gather 0x8:DMA_scatter | ASITIS
cmd_special_function | 3 | 38 | 36 | 1 | 6 | 4 | RW | this field is connected with cmd_type. when cmd_type == DMA_index_select 0000: No special function | no need to config
fill_constant_en | 1 | 39 | 39 | 1 | 7 | 7 | RW | 0: no fill constant | no need to config
src_data_format | 3 | 42 | 40 | 1 | 10 | 8 | RW | Source Data Format 0:INT8 1:FP16 2:FP32 3:INT16 4:INT32 5:BFP16 others：not support | ASITIS
reserved | 21 | 63 | 43 | 1 | 31 | 11 | RO | reserved | 0
cmd_id_dep | 20 | 83 | 64 | 2 | 19 | 0 | RW | Execution of this descriptor need to wait for engine[i]'s cmd_id which depends on the cmd_id_en to be bigger than the ID specified in this field | ASITIS
reserved | 12 | 95 | 84 | 2 | 31 | 20 | RW | reserved | ASITIS
constant_value | 32 | 127 | 96 | 3 | 31 | 0 | RW | when cmd_special_function==fill constant, this field means constant value | 0
src_cstride | 32 | 159 | 128 | 4 | 31 | 0 | RW | unsigned number. Source blob C stride | ASITIS
src_hstride | 32 | 191 | 160 | 5 | 31 | 0 | RW | unsigned number; Source blob H stride | ASITIS
dst_cstride | 32 | 223 | 192 | 6 | 31 | 0 | RW | unsigned number.desitination blob C stride | ASITIS
dst_hstride | 32 | 255 | 224 | 7 | 31 | 0 | RW | unsigned number; desitination blob H stride | ASITIS
index_cstride | 32 | 287 | 256 | 8 | 31 | 0 | RW | unsigned number. Index blob C stride | ASITIS
index_hstride | 32 | 319 | 288 | 9 | 31 | 0 | RW | unsigned number. Index blob H stride | no need to config
reserved | 16 | 335 | 320 | 10 | 15 | 0 | RW | reserved | 0
src_csize | 16 | 351 | 336 | 10 | 31 | 16 | RW | Source blob C | ASITIS
src_hsize | 32 | 383 | 352 | 11 | 31 | 0 | RW | Source blob H | ASITIS
src_wsize | 16 | 399 | 384 | 12 | 15 | 0 | RW | Source blob W | ASITIS
dst_csize | 16 | 415 | 400 | 12 | 31 | 16 | RW | Destination blob C | no need to config
dst_hsize | 32 | 447 | 416 | 13 | 31 | 0 | RW | Destination blob H | nchw_copy: no need to config others:ASITIS
dst_wsize | 16 | 463 | 448 | 14 | 15 | 0 | RW | Destination blob W | no need to config
index_csize | 16 | 479 | 464 | 14 | 31 | 16 | RW | Index blob C | ASITIS
index_hsize | 32 | 511 | 480 | 15 | 31 | 0 | RW | Index blob H | no need to config
src_start_addr_l32 | 32 | 543 | 512 | 16 | 31 | 0 | RW | source blob start address[31:0] | ASITIS
src_start_addr_h8 | 8 | 551 | 544 | 17 | 7 | 0 | RW | Source blob start address[39:32] | ASITIS
reserved | 24 | 575 | 552 | 17 | 31 | 8 | RO | reserved | 0
dst_start_addr_l32 | 32 | 607 | 576 | 18 | 31 | 0 | RW | destination blob start address[31:0] | ASITIS
dst_start_addr_h8 | 8 | 615 | 608 | 19 | 7 | 0 | RW | Destination blob start address[39:32] | ASITIS
reserved | 24 | 639 | 616 | 19 | 31 | 8 | RO | reserved | 0
index_start_addr_l32 | 32 | 671 | 640 | 20 | 31 | 0 | RW | Index start address [31:0] | ASITIS
index_start_addr_h8 | 8 | 679 | 672 | 21 | 7 | 0 | RW | Index start address [39:32] | ASITIS
reserve | 24 | 703 | 680 | 21 | 31 | 8 | RO | reserved | 0
localmem_mask_l32 | 32 | 735 | 704 | 22 | 31 | 0 | RW | used to announce is the local memory mask or not, 1 means enable access, 0 means disable access (bit 0 corresponds local memory index 0) | ASITIS
localmem_mask_h32 | 32 | 767 | 736 | 23 | 31 | 0 | RW | used to announce is the local memory mask or not, 1 means enable access, 0 means disable access (bit 0 corresponds local memory index32) | ASITIS
RW: Read and writeable register
RO: Read only register
RTC: Read to clear register
WTC: Write to clear register
WSC: Self clear after write

## src_dst_mem_type
[8 empty] | index/mask |  |  |  | 备注 | 性能公式
cmd | special func | ddr | lmem | l2mem | ddr | lmem | l2mem | ddr0 | ddr1 | lmem | l2mem
tensor | common | ✅ | ✅ | ✅ | ✅ | ✅ | ✅
| nc transpose | ✅ | ✅ | ✅ | ✅ | ✅ | ✅
| collect | ❌ | ✅ | ❌ | ✅ | ✅ | ✅
| broadcast | ✅ | ✅ | ✅ | ❌ | ✅ | ❌
| distribute | ✅ | ✅ | ✅ | ❌ | ✅ | ❌
| lmem 4bank | ✅ | ✅ | ✅ | ❌ | ✅ | ❌
| lmem 4bank broadcast | ✅ | ✅ | ✅ | ❌ | ✅ | ❌
| fill constant common |  |  |  | ✅ | ✅ | ✅
| fill constant broadcast |  |  |  | ❌ | ✅ | ❌
matrix | ddr/l2mem<->lmem | ✅ | ✅ | ✅ | ✅ | ✅ | ✅ |  |  |  |  | 只支持两种情况：src为ddr/l2mem，dst为lmem；dst为ddr/l2mem，src为lmem
| transpose ddr/l2mem<->lmem） | ✅ | ✅ | ✅ | ✅ | ✅ | ✅
mask select | common | ✅ | ✅ | ✅ | ✅ | ✅ | ✅ | ✅ | ✅ | ✅ | ✅
general | common | ✅ | ✅ | ✅ | ✅ | ✅ | ✅ | [5 empty] | if (src_start_addr - dst_start_addr)%32 ==0 : src_length*data_size/（64*（1+src_mem==dst_mem））; else：src_length*（17+src/dst_isnot_ddr）*data_size/（1024*（1+src_mem==dst_mem））
| broadcast | ✅ | ✅ | ✅ | ❌ | ✅ | ❌
| fill constant common |  |  |  | ✅ | ✅ | ✅ | [5 empty] | src_length*data_size/（64*（1+src_mem==dst_mem））
| fill constant broadcast |  |  |  | ❌ | ✅ | ❌
cw_transpose | common | ✅ | ✅ | ✅ | ✅ | ✅ | ✅
nonzero | common | ✅ | ✅ | ✅ | ✅ | ✅ | ✅
gather | common | ✅ | ✅ | ✅ | ✅ | ✅ | ✅ | ✅ | ✅ | ✅ | ✅ | src和index来自同一mem
scatter | common | ✅ | ✅ | ✅ | ✅ | ✅ | ✅ | ✅ | ✅ | ✅ | ✅ | src和index来自同一mem

## 典型带宽(待分析)
频率按1G评估
典型带宽（仅考虑数据量足够大情况）GB/s
| cmd | special func | max | min（不考虑w过小） | 其他
| tensor | common（w stride！=1时等比例减小） | 64 | 28.44 | src/dst起始地址不对齐:56.88 | ddr：size+start_addr[8:0]<=512bytes且stride=1024bytes:32 | w过小(2):<1
|  | transpose | 64 | 28.44 | src/dst起始地址不对齐:56.88 | ddr：size+start_addr[8:0]<=512bytes且stride=1024bytes:32 | w过小(2):<1
|  | collect | 64 | <1 | 64*(round(csize*datasize/64)+csize*data_size%64)/(round(csize*datasize/64)+1) | ddr：size+start_addr[8:0]<=512bytes且stride=1024bytes:32 | dst w过小(2):<1
|  | broadcast | 64 | 28.44 | src/dst起始地址不对齐:56.88 | ddr：size+start_addr[8:0]<=512bytes且stride=1024bytes:32 | w过小(2):<1
|  | distribute | 64 | <1 | 64*(round(csize*datasize/64)+csize*data_size%64)/(round(csize*datasize/64)+1) |  | src w过小(2):<1
|  | fmem 4bank broadcast | 64 | 28.44 | src/dst起始地址不对齐:56.88 | ddr：size+start_addr[8:0]<=512bytes且stride=1024bytes:32 | w过小(2):<1
|  | fill constant common | 64 | 32 |  | ddr：size+start_addr[8:0]<=512bytes且stride=1024bytes:32 | dst w过小(2):<1
|  | fill constant broadcast | 64 | 32 |  | ddr：size+start_addr[8:0]<=512bytes且stride=1024bytes:32 | dst w过小(2):<1
| matrix | mac ddr<->fmem | 64 | 28.44 | src/dst起始地址不对齐:56.88 | ddr：size+start_addr[8:0]<=512bytes且stride=1024bytes:32 | sec_len过小(2):<1
|  | cube no transform ddr<->fmem | 64 | 28.44 | src/dst起始地址不对齐:56.88 | ddr：size+start_addr[8:0]<=512bytes且stride=1024bytes:32 | sec_len过小(2):<1
|  | cube distribute transform ddr<->fmem | 64 | <1 | 64*(round(csize*datasize/64)+csize*data_size%64)/(round(csize*datasize/64)+1) |  | w过小(2):<1
|  | 64IC ddr->kmem | 64 | 32 |  | ddr：size+start_addr[8:0]<=512bytes且stride=1024bytes:32 | w过小(2):<1
| mask select | common | 32 | 32
| linear | common | 64 | 56.88 | src/dst起始地址不对齐:56.88
|  | broadcast | 64 | 56.88 | src/dst起始地址不对齐:56.88
|  | fill constant common | 64 | 64
|  | fill constant broadcast | 64 | 64
| transpose | CW | 64 | <1 | 64*(round(csize*datasize/64)+csize*data_size%64)/(round(csize*datasize/64)+1) | ddr：size+start_addr[8:0]<=512bytes且stride=1024bytes:32 | dst w过小(2):<1
|  | NC | 64 | 28.44 | src/dst起始地址不对齐:56.88 | ddr：size+start_addr[8:0]<=512bytes且stride=1024bytes:32 | w过小(2):<1
|  | cube transform ddr<->fmem | 32 | 16 | ddr h/w size*data_size=33：16 |  | w过小(2):<1
|  | HW（ddr<->fmem） | 32 | 16 | ddr h/w size*data_size=33：16 |  | w过小(2):<1
| nonzero | common | 64 | 16 | src data size=1,index data size=4：16
| onehot | common（输出带宽） | 64 | 32 |  | ddr：size+start_addr[8:0]<=512bytes且stride=1024bytes:32 | w过小(2):<1
| natural_numgen | common | 64
|  | broadcast | 64
|  | distribute | 64
| gather | common | 64 | 28.44 | src/dst起始地址不对齐:56.88 | ddr：size+start_addr[8:0]<=512bytes且stride=1024bytes:32 | w过小(2):<1
| scatter | common | 64 | 28.44 | src/dst起始地址不对齐:56.88 | ddr：size+start_addr[8:0]<=512bytes且stride=1024bytes:32 | w过小(2):<1